## Worksheet
Generated by SolarQuotes.com.au: | Latest version here
Product Name | Choose model: | Price (Approx. AUD price RRP inc. GST) | Nominal AC Power (Inverter size) | Max battery output power | PV Input Power | Max battery charge power | Does backup? | Single phase or three phase? | # of MPPT’s | Dimensions | Weight | IP Rating | Ambient temperature range | Max efficiency | Standby consumption | Network connection | Product warranty length | Compatible with what battery brands? | Datasheet Supplied? | Warranty Supplied? | More information on brand
Delta Hybrid E5 | RPI E5 | $3,000 | 5000W | 3600W | 5500W | TBD | Yes | Single | 2 | 507 x 441 x 177 mm | 30 kg | IP 65 | -25°C to 60°C | 97.2% | TBD | Wi-Fi(option) / RS-485 | 5 years | TBD | Yes | Yes | Here
Delta Hybrid H8E-H10E | H8E H10E | $2,400 $2,500 | 7680W 9600 W | 6 kW 6 kW | TBD TBD | 6 kW 6 kW | Yes | Single | 4 | 425 x 590 x 160 mm | 21.6 kg | IP 65 | -25°C to 65°C | 97.2% | TBD | Wi-Fi / RS-485 | 10 years | Delta | Yes | Yes | Here
Fronius Gen24 PLUS SYMO | Symo GEN24 5.0 Plus Symo GEN24 6.0 Plus Symo GEN24 8.0 Plus Symo GEN24 10.0 Plus | $3,630 $4,200 $4900 $5200 | 5000W 6000W 8000W 10000W | 5000W 6000W 8000W 10000W | 5220W 6220W 8260W 10300W | 5000W 6000W 8000W 10000W | Level 3 | Three phase | 2 | 595 x 529 x 180 mm | 24kg | IP66 | -25 - 60 °C | 97.8% | < 10W | WLAN / 2x Ethernet LAN | 5+5 years | BYD B-Box | Yes | Yes | Here
Fronius Gen24 PLUS PRIMO | Primo GEN24 5.0 Plus Primo GEN24 6.0 Plus | $3,300 $3,700 | 5000W 6000W | 5000W 6000W | 5170W 6200W | 5000W 6000W | Level 3 | Single phase | 2 | 530 x 474 x 165 mm | 16.6 kg | IP66 | -25 - 60 °C | 97.2% | < 10W | WLAN / 2x Ethernet LAN | 5+5 years | BYD B-Box | Yes | Yes | Here
GE H Series | GEH5.0-1U-10 GEH8.6-1U-10 GEH10-1U-10 | $2,500 $3,500 $3,700 | 5000 W 8600 W 9600 W | 5250 W 9030 W 10080 W | 7500 W 12900 W 15000 W | 5000 W 8600 W 9600 W | Yes | Single phase | 4 | 415 × 791 × 175 | 32.3 | IP 65 | -35 ~ +60°C | 97.6% |  | RS485, CAN, WiFi | 5 years | BYD, LG, Goodwe | Yes | Yes | Here
GoodWe ES G2 Series | GW5000-ES-20 GW6000-ES-20 | $1,850 $2,200 | 5000W 6000W | 5000W 6000W | 5000W 5000W | 5000W 6000W | Yes - Level TBD | Single phase | 2 | 505 × 434 × 154 mm | 21.5 kg | IP 65 | -25 to 60°C | 97.6% |  | WiFi/RS485/CAN | 10 years | TBD | Yes | Yes | Here
GoodWe EHB Series | GW5K-EHB-AU-G11 GW8.6K-EHB-AU-G11 GW9.99K-EHB-AU-G11 | $2,400 $2,800 $3,000 | 5000W 8600W 10000W | 5000W 8600W 10000W | 10000W 17200W 20000W | 5000W 8600W 10000W | Yes - Level 3 | Single phase | 4 | 415 × 791 × 180 mm | 33 kg | IP 65 | -25 to 60°C | 97.6% |  | WiFi/RS485/CAN | 10 years | TBD | Yes | Yes | Here
GoodWe ET G2 Series | GW6000-ET-20 GW8000-ET-20 GW9900-ET-20 GW12K-ET-20 GW15K-ET-20 | $2,600 $2,800 $3,000 $3,400 $3,500 | 6000W 8000W 9900W 12000W 15000W | 6600W 8800W 11000W 13200W 16500W | 9600W 12800W 16000W 19200W 24000W | 9000W 12000W 15000W 18000W 24000W | Yes | Three phase | 2-3 | 496 × 460 × 221 mm | 25 kg | IP 66 | -35 to 60°C | 98% |  | WiFi/RS485/CAN | 10 years | Goodwe | Yes | Yes | Here
GoodWe ET Series | GW5KL-ET GW6KL-ET GW8KL-ET GW10KL-ET | $2,600 $2,800 $3,000 $3,400 | 5000W 6000W 8000W 10000W | 5000W 6000W 8000W 10000W | 6650W 7980W 10640W 13300 | 5000W 6000W 8000W 10000W | Yes - Level TBD | Three phase | 2 | 516 x 415 x 180 mm | 30 kg | IP 65 | -35 to 60°C | 97.5% |  | WiFi/RS485/CAN | 5 years | TBD | Yes | Yes | Here
GoodWe EH Series | GW5000-EH GW6000-EH | $1,850 $2,200 | 5000W 6000W | 5000W 6000W | 6600W 7980W | 5000W 6000W | Yes - Level TBD | Single phase | 2 | 35 x 43 x 14 cm | 17 kg | IP 65 | -35 to 60°C | 97.5% |  | WiFi/RS485/CAN | 5 years | TBD | Yes | Yes | Here
iStore Hybrid Single Phase (5-6kW) | IS-HYB-5000-1PH IS-HYB-6000-1PH | $1,700 $2,500 | 5000W 6000W | 5000W 5000W | 12,500 W 15,000 W | 5000W 5000W | Level 3 with optional backup box | Single Phase | 2 | 365 x 365 x 156 mm | 12 kg | IP 65 | -25°C to 60°C | 97.5% | < 2.5W | RS485; WLAN/Ethernet via Smart Dongle-WLAN-FE; 4G / 3G / 2G via Smart Dongle-4G (Optional) | 10 years (+2 years parts warranty for units installed up to July 2025) | iStore | Yes | Yes | Here
iStore Hybrid Single Phase (10kW) | IS-HYB-10000-1PH | $2,300 | 10000W | 9999W | 25,000 W | 10000W | Level 3 with optional backup box | Single Phase | 3 | 425 x 376.5 x 150 mm | 15 kg | IP 66 | -25°C to 60°C | 97.5% | < 2.5W | RS485; WLAN/Ethernet via Smart Dongle-WLAN-FE; 4G / 3G / 2G via Smart Dongle-4G (Optional) | 10 years (+2 years parts warranty for units installed up to July 2025) | iStore | Yes | Yes | Here
iStore Hybrid Three Phase (5-6 kW) | IS-HYB-5000-3PH IS-HYB-6000-3PH | $2,000 $2,600 | 5000W 6000W | 5000W 6000W | 12,500 W 15,000 W | 10000W 10000W | Level 3 with optional backup box | Three Phase | 2 | 525 x 470 x 166 mm | 17 kg | IP 65 | -25°C to 60°C | 97.5% | TBD | RS485; WLAN/Ethernet via Smart Dongle-WLAN-FE; 4G / 3G / 2G via Smart Dongle-4G (Optional) | 10 years (+2 years parts warranty for units installed up to July 2025) | iStore | Yes | Yes | Here
iStore Hybrid Three Phase (10-25 kW) | IS-HYB-10000-3PH IS-HYB-15000-3PH IS-HYB-25000-3PH | $2,600 $3,000 $3,600 | 9,999 W 15,000 W 25,000 W | 9,999 W 16,500 W 25,000 W | 25,000 W 37,500 W 62,500 W | 21,000 W 21,000 W 21,000 W | Level 3 with optional backup box | Three Phase | 2 | 546 x 460 x 228 mm | 21 kg | IP 66 | -25°C to 60°C | 98.4% | TBD | RS485; WLAN/Ethernet via Smart Dongle-WLAN-FE; 4G / 3G / 2G via Smart Dongle-4G (Optional) | 10 years (+2 years parts warranty for units installed up to July 2025) | iStore | Yes | Yes | Here
Jinko SunTank | JKS-5HLVS-ABI JKS-6HLVS-ABI | $1500 $1600 | 5000W 6000W | 4000W 4000W | 10600W 10600W | 4000W 4000W | Yes | Single | 2 | 456 x 565 x188 mm | 27kg | IP65 | –25°C ~ +60°C | 97.20% | < 10W | RS485/CAN/USB | 10 years | Jinko | Yes | Yes | Here
LGES-5048 | LGES-5048 | $2200 | 5000W | 4600W | 6500W | 4600W | Yes | Single phase | 2 | 51cm x 44cm x 18cm | 30 kg | IP65 | -25~60°C | 97.6% |  | CAN RS485 Wi-Fi | 10 years | LG CHEM RESU | Yes | Yes | Here
Sigenergy Energy Controller (single-phase) | SigenStor EC 5.0 SP SigenStor EC 6.0 SP SigenStor EC 8.0 SP SigenStor EC 10.0 SP SigenStor EC 12.0 SP | $1770 $1920 $3270 $3500 $3800 | 5000 W 6000 W 8000 W 10000 W 12000 W | 5000 W 6000 W 8000 W 10000 W 12000 W | 10000 W 12000 W 16000 W 20000 W 24000 W | 5000 W 6000 W 8000 W 10000 W 12000 W | Yes | Single phase | 2-4 | 700 x 300 x 260 mm | 36 kg | IP 66 | -30 - +60°C | 98.0% |  | WLAN / Fast Ethernet / RS485 / Sigen CommMod (4G/3G/2G) | 10 years | Sigenergy | Yes | Yes | Here
Sigenergy Energy Controller (three-phase) | SigenStor EC 5.0 TP SigenStor EC 10.0 TP SigenStor EC 15.0 TP SigenStor EC 25.0 TP SigenStor EC 30.0 TP | $3000 $3500 $4600 $6000 $6700 | 5000 W 10000 W 15000 W 25000 W 30000 W | 5000 W 10000 W 15000 W 25000 W 30000 W | 8000 W 16000 W 24000 W 40000 W 48000 W | 5000 W 10000 W 15000 W 25000 W 30000 W | Yes | Three phase | 2-4 | 700 x 300 x 260 mm | 36 kg | IP 66 | -30 - +60°C | 98.0% |  | WLAN / Fast Ethernet / RS485 / Sigen CommMod (4G/3G/2G) | 10 years | Sigenergy | Yes | Yes | Here
SolarEdge Smart Energy Hub (5-6 kW) | SE5000H SE6000H | $2,000 $2,500 | 5000W 6000W | 5000W 6000W | 10000W 12000W | 5000W 6000W | Level 3 | Single Phase | N/A – Optimiser | 450 x 370 x 174mm | 15kg | IP 65 | -40 to 60°C | 99.2% |  | Ethernet, WiFi, RS485, EnergyNet | 12 years | LG RESU10H Prime, LG RESU16H Prime, SE Energy Bank | Yes | Yes | Here
SolarEdge Smart Energy Hub (8.25-10 kW) | SE8250H SE10000H | $3,000 $3,500 | 8250W 10000W | 7400W 9000W | 16500W 20000W | 7400W 9000W | Level 3 | Single Phase | N/A – Optimiser | 540 x 370 x 185mm | 20kg | IP 65 | -40 to 60°C | 99.2% |  | Ethernet, WiFi, RS485, EnergyNet | 12 years | LG RESU10H Prime, LG RESU16H Prime, SE Energy Bank | Yes | Yes | Here
Solis S6 Series | S6-EH3P5K-H-AU S6-EH3P6K-H-AU S6-EH3P8K-H-AU S6-EH3P10K-H-AU | $2,500 $2,700 $3,000 $3500 | 5000 W 6000 W 8000 W 10000 W | 5000 W 6000 W 8000 W 10000 W | 8000 W 9600 W 12800 W 16000 W | 5000 W 6000 W 8000 W 10000 W | Yes | Three phase | 3/4 | 600 x 500 x 230 mm | 32.6 kg | IP 66 | -25 ~ +60°C | 97.87 % |  | CAN, RS485, Ethernet, Optional: Wi-Fi, Cellular, LAN | 10 years | Many - Solis website has full list | Yes | Yes | Here
Sungrow SHRS 5-6 kW | SH5.0RS SH6.0RS | $2,400 $2,600 | 4999W 6000W | 4999W 6000W | 12000W 13000W | 4999W 6000W | Yes - Level 3 | Single phase | 2 | 490 x 340 x 170 mm | 18.5 kg | IP65 | -25 to 60°C | 97.7% |  | WiFi/RS485/CAN | 10 years | Sungrow | Yes | Yes | Here
Sungrow SHRS 8-10 kW | SH8.0RS SH10.0RS | $3,400 $3,600 | 8000W 9999W | 10000W 10000W | 16000W 20000W | 10000W 10000W | Yes - Level 3 | Single phase | 4 | 605 x 435 x 181 mm | 29 kg | IP65 | -25 to 60°C | 97.4% |  | WiFi/RS485/CAN | 10 years | Sungrow | Yes | Yes | Here
Sungrow SH-RT | SH5.0RT SH6.0RT SH8.0RT SH10.0RT | $3,800 $3900 $4250 $4620 | 5000W 6000W 8000W 10000W | 6000W 7200W 10600W 10600W | 7500W 9000W 12000W 15000W | 7500W 9000W 10600W 10600W | Level 3 - 3.3kW per phase | Three phase | 2 | 46 cm x 54 cm x 17cm | 27kg | IP65 | -25 to 60°C | 98.0% |  | WiFi/RS485/CAN | 10 years | Sungrow, others TBD | Yes | Yes | Here
Sungrow SH-T | SH15T SH20T SH25T | $5,570 $6900 $8600 | 15000W 20000W 25000W | 15000W 20000W 25000W | 30000W 40000W 50000W | 30000W 30000W 25000W | Level 3 | Three phase | 3 | 620 mm x 480 mm x 245 mm | 38kg | IP65 | -25 to 60°C | 98.1% |  | WiFi/RS485/CAN | 10 years | Sungrow | Yes | Yes | Here