## Worksheet
Generated by SolarQuotes.com.au: | Latest version here
Product Name | Price incl. federal rebate, excl. installation (AUD RRP, incl. GST) | In Depth Analysis | Battery Type | All In One Unit? | Nominal Storage | Usable Storage Capacity | Features | Weight | Power | Dimensions (WHD) | Round Trip Efficiency | Off-grid Capable? | Designed for indoor or outdoor installation? (IP rating) | Operating temperature range | Warranty | Compatible with what hybrid inverter brands? (Non-All In One units only) | AC or DC coupled? (All In One systems only) | Total warranted kWh (1 cycle per day) | Datasheet Supplied? | Warranty Supplied? | Cost per Total Warranted kWh (1 cycle per day) | More information on brand
Sungrow SBR HV 16 kWh | $6,220 | Yes, review here. | Lithium Iron Phosphate | No | 16 kWh | 16 kWh | Modular, expandable | 180 kg | 9.6 kW | 62 cm x 67 cm x 33 cm | TBD | Yes | Indoor/outdoor (IP 55) | -30°C to 50°C | 10 years | Sungrow | N/A | 58,400 | Yes | Yes | $0.11 (+ inverter cost) | Here
Sungrow SBR HV 19.2 kWh | $7,100 | Yes, review here. | Lithium Iron Phosphate | No | 19.2 kWh | 19.2 kWh | Modular, expandable | 213 kg | 11.52 kW | 62 cm x 93 cm x 33 cm | TBD | Yes | Indoor/outdoor (IP 55) | -30°C to 50°C | 10 years | Sungrow | N/A | 70,080 | Yes | Yes | $0.10 (+ inverter cost) | Here
Sungrow SBR HV 12.8 kWh | $5,270 | Yes, review here. | Lithium Iron Phosphate | No | 12.8 kWh | 12.8 kWh | Modular, expandable | 147 kg | 7.68 kW | 62 cm x 67 cm x 33 cm | TBD | Yes | Indoor/outdoor (IP 55) | -30°C to 50°C | 10 years | Sungrow | N/A | 46,720 | Yes | Yes | $0.11 (+ inverter cost) | Here
Sungrow SBR HV 9.6 kWh | $4,380 | Yes, review here. | Lithium Iron Phosphate | No | 9.6 kWh | 9.6 kWh | Modular, expandable | 114 kg | 5.76 kW | 62 cm x 54 cm x 33 cm | TBD | Yes | Indoor/outdoor (IP 55) | -30°C to 50°C | 10 years | Sungrow | N/A | 35,040 | Yes | Yes | $0.13 (+ inverter cost) | Here
Sungrow SBH200 | $9,400 | Not yet. | Lithium-ion (Lithium Iron Phosphate) | No | 20 kWh | 20 kWh | Modular, expandable | 196 kg | 14.08 kW | 675 x 900 x 350 mm | TBD | Yes | Indoor/outdoor (IP 55) | -20°C to 50°C | 10 years | Sungrow | N/A | 73,000 | Yes | Yes | $0.13 (+ inverter cost) | Here
Sungrow SBH250 | $10,750 | Not yet. | Lithium-ion (Lithium Iron Phosphate) | No | 25 kWh | 25 kWh | Modular, expandable | 241 kg | 17.60 kW | 675 x 1060 x 350 mm | TBD | Yes | Indoor/outdoor (IP 55) | -20°C to 50°C | 10 years | Sungrow | N/A | 70,000 | Yes | Yes | $0.15 (+ inverter cost) | Here
Tesla Powerwall 3 | $8,650 (including Gateway) | Yes, review here. | Lithium Iron Phosphate | Yes | 14 kWh | 13.5 kWh | 3 MPPT's, higher output current | 130kg | 5kW or 10kW (configurable) | 61 cm x 110 cm x 19cm | 89% when charged with solar | Tesla says "Off grid applications may be supported in the future" | Indoor/Outdoor (IP 67 for battery and electronics, IP55 for wiring) | -20°C to 50°C | 10 years | N/A | DC coupled | Unlimited cycles for self consumption / Time based control / backup. 37,800 kWh for other uses | Yes | Yes | $0.24 | Here
SigenStor Single-Phase (16 kWh) | $7,200 | Yes, review here. | Lithium Iron Phosphate | Yes | 16.12 kWh | 15.6 kWh | Modular, scalable, optional DC EV charger module | 150 kg | 5 kW | 850 x 910 x 260 mm | 90% | Yes | Indoor/ourdoor (IP 66) | -20 ~ 55 °C | 10 years | N/A | DC coupled | 47,540 | Yes | Yes | $0.15 | Here
SigenStor Single-Phase (24 kWh) | $9,378 | Yes, review here. | Lithium Iron Phosphate | Yes | 24.18 kWh | 23.4 kWh | Modular, scalable, optional DC EV charger module | 236 kg | 6 kW | 850 x 1180 x 260 mm | 90% | Yes | Indoor/ourdoor (IP 66) | -20 ~ 55 °C | 10 years | N/A | DC coupled | 71,310 | Yes | Yes | $0.13 | Here
SigenStor Single-Phase (32 kWh) | $13,200 | Yes, review here. | Lithium Iron Phosphate | Yes | 32.24 kWh | 31.2 kWh | Modular, scalable, optional DC EV charger module | 325 kg | 10 kW | 850 x 1450 x 260 mm | 90% | Yes | Indoor/ourdoor (IP 66) | -20 ~ 55 °C | 10 years | N/A | DC coupled | 95,080 | Yes | Yes | $0.14 | Here
SigenStor Single-Phase (40 kWh) | $15,800 | Yes, review here. | Lithium Iron Phosphate | Yes | 40.3 kWh | 39 kWh | Modular, scalable, optional DC EV charger module | 396 kg | 10 kW | 850 x 1720 x 260 mm | 90% | Yes | Indoor/ourdoor (IP 66) | -20 ~ 55 °C | 10 years | N/A | DC coupled | 118,850 | Yes | Yes | $0.14 | Here
SigenStor Single-Phase (48 kWh) | $18,400 | Yes, review here. | Lithium Iron Phosphate | Yes | 48.36 kWh | 46.8 kWh | Modular, scalable, optional DC EV charger module | 477 kg | 10 kW | 850 x 1990 x 260 mm | 90% | Yes | Indoor/ourdoor (IP 66) | -20 ~ 55 °C | 10 years | N/A | DC coupled | 142,620 | Yes | Yes | $0.14 | Here
SigenStor Single-Phase (13 kWh) | $7,210 | Yes, review here. | Lithium Iron Phosphate | Yes | 13.44 kWh | 13 kWh | Modular, scalable, optional DC EV charger module | 150 kg | 5 kW | 850 x 910 x 260 mm | 90% | Yes | Indoor/ourdoor (IP 66) | -20 ~ 55 °C | 10 years | N/A | DC coupled | 39,620 | Yes | Yes | $0.18 | Here
SigenStor Single-Phase (10 kWh) | $7,068 | Yes, review here. | Lithium Iron Phosphate | Yes | 10.76 kWh | 10.4 kWh | Modular, scalable, optional DC EV charger module | 135 kg | 5 kW | 850 x 640 x 260 mm | 90% | Yes | Indoor/ourdoor (IP 66) | -20 ~ 55 °C | 10 years | N/A | DC coupled | 31,700 | Yes | Yes | $0.22 | Here
SigenStor Single-Phase (8 kWh) | $5,000 | Yes, review here. | Lithium Iron Phosphate | Yes | 8.06 kWh | 7.8 kWh | Modular, scalable, optional DC EV charger module | 94 kg | 4 kW | 850 x 640 x 260 mm | 90% | Yes | Indoor/ourdoor (IP 66) | -20 ~ 55 °C | 10 years | N/A | DC coupled | 23,700 | Yes | Yes | $0.21 | Here
SigenStor Three-Phase (32 kWh) | $14,200 | Yes, review here. | Lithium Iron Phosphate | Yes | 32.24 kWh | 31.2 kWh | Modular, scalable, optional DC EV charger module | 325 kg | 10 kW | 850 x 1450 x 260 mm | 90% | Yes | Indoor/ourdoor (IP 66) | -20 ~ 55 °C | 10 years | N/A | DC coupled | 95,080 | Yes | Yes | $0.15 | Here
SigenStor Three-Phase (40 kWh) | $16,800 | Yes, review here. | Lithium Iron Phosphate | Yes | 40.3 kWh | 39 kWh | Modular, scalable, optional DC EV charger module | 396 kg | 10 kW | 850 x 1720 x 260 mm | 90% | Yes | Indoor/ourdoor (IP 66) | -20 ~ 55 °C | 10 years | N/A | DC coupled | 118,850 | Yes | Yes | $0.14 | Here
SigenStor Three-Phase (48 kWh) | $19,400 | Yes, review here. | Lithium Iron Phosphate | Yes | 48.36 kWh | 46.8 kWh | Modular, scalable, optional DC EV charger module | 477 kg | 10 kW | 850 x 1990 x 260 mm | 90% | Yes | Indoor/ourdoor (IP 66) | -20 ~ 55 °C | 10 years | N/A | DC coupled | 142,620 | Yes | Yes | $0.14 | Here
SigenStor Three-Phase (24 kWh) | $11,578 | Yes, review here. | Lithium Iron Phosphate | Yes | 24.18 kWh | 23.4 kWh | Modular, scalable, optional DC EV charger module | 254 kg | 5 kW | 850 x 1180 x 260 mm | 90% | Yes | Indoor/ourdoor (IP 66) | -20 ~ 55 °C | 10 years | N/A | DC coupled | 71,310 | Yes | Yes | $0.16 | Here
SigenStor Three-Phase (16 kWh) | $9,500 | Yes, review here. | Lithium Iron Phosphate | Yes | 16.12 kWh | 15.6 kWh | Modular, scalable, optional DC EV charger module | 183 kg | 5 kW | 850 x 910 x 260 mm | 90% | Yes | Indoor/ourdoor (IP 66) | -20 ~ 55 °C | 10 years | N/A | DC coupled | 47,540 | Yes | Yes | $0.20 | Here
SigenStor Three-Phase (13 kWh) | $8,700 | Yes, review here. | Lithium Iron Phosphate | Yes | 13.44 kWh | 13 kWh | Modular, scalable, optional DC EV charger module | 168 kg | 5 kW | 850 x 910 x 260 mm | 90% | Yes | Indoor/ourdoor (IP 66) | -20 ~ 55 °C | 10 years | N/A | DC coupled | 39,620 | Yes | Yes | $0.22 | Here
SigenStor Three-Phase (10 kWh) | $8,500 | Yes, review here. | Lithium Iron Phosphate | Yes | 10.76 kWh | 10.4 kWh | Modular, scalable, optional DC EV charger module | 153 kg | 5 kW | 850 x 640 x 260 mm | 90% | Yes | Indoor/ourdoor (IP 66) | -20 ~ 55 °C | 10 years | N/A | DC coupled | 31,700 | Yes | Yes | $0.27 | Here
SigenStor Three-Phase (8 kWh) | $7,500 | Yes, review here. | Lithium Iron Phosphate | Yes | 8.06 kWh | 7.8 kWh | Modular, scalable, optional DC EV charger module | 112 kg | 4 kW | 850 x 640 x 260 mm | 90% | Yes | Indoor/ourdoor (IP 66) | -20 ~ 55 °C | 10 years | N/A | DC coupled | 23,700 | Yes | Yes | $0.31 | Here
Tesla Powerwall 2 | $7,645 (including Gateway) | Yes, review here. | NMC | Kind of. Includes AC battery inverter but requires solar inverter. | 14 kWh | 13.5 kWh | Advanced safety features minimise fire risk, charges batteries from solar when grid is down, impressive warranty | 125kg | 5kW steady, 7kW peak (10 seconds) | 75 cm x 115 cm x 15cm | 90% when new | Yes - but Tesla won't provide support for off-grid applications. | Indoor/Outdoor (IP 67 for battery and electronics, IP56 for wiring) | -20°C to 50°C | 10 years | N/A | AC coupled | 37,800 | Yes | Yes | $0.20 | Here
BYD Battery Box Premium HVM 16.6 | $7,046 | Not yet. | Lithium Iron Phosphate | No | 16.56 kWh | 16.56 kWh | Expandable in increments of 2.76 kWh | 243 kg | 7.6 kW | 1644 x 585 x 298 mm | ≥96% | Yes | Indoor/outdoor (IP 55) | -10 °C to +50°C | 10 years | Fronius | DC coupled | 51,230 | Yes | Yes | $0.13 (+ inverter cost) | Here
BYD Battery Box Premium HVM 22.1 | $9,046 | Not yet. | Lithium Iron Phosphate | No | 22.08 kWh | 22.08 kWh | Expandable in increments of 2.76 kWh | 319 kg | 7.6 kW | 2110 x 585 x 298 mm | ≥96% | Yes | Indoor/outdoor (IP 55) | -10 °C to +50°C | 10 years | Fronius | DC coupled | 68,301 | Yes | Yes | $0.13 (+ inverter cost) | Here
BYD Battery Box Premium HVM 19.3 | $8,046 | Not yet. | Lithium Iron Phosphate | No | 19.32 kWh | 19.32 kWh | Expandable in increments of 2.76 kWh | 281 kg | 7.6 kW | 1877 x 585 x 298 mm | ≥96% | Yes | Indoor/outdoor (IP 55) | -10 °C to +50°C | 10 years | Fronius | DC coupled | 59,770 | Yes | Yes | $0.13 (+ inverter cost) | Here
BYD Battery Box Premium HVM 13.8 | $6,046 | Not yet. | Lithium Iron Phosphate | No | 13.80 kWh | 13.80 kWh | Expandable in increments of 2.76 kWh | 205 kg | 7.6 kW | 1411 x 585 x 298 mm | ≥96% | Yes | Indoor/outdoor (IP 55) | -10 °C to +50°C | 10 years | Fronius | DC coupled | 42,690 | Yes | Yes | $0.14 (+ inverter cost) | Here
BYD Battery Box Premium HVM 11.0 | $5,857 | Not yet. | Lithium Iron Phosphate | No | 11.04 kWh | 11.04 kWh | Expandable in increments of 2.76 kWh | 167 kg | 7.6 kW | 1178 x 585 x 298 mm | ≥96% | Yes | Indoor/outdoor (IP 55) | -10 °C to +50°C | 10 years | Fronius | DC coupled | 34,150 | Yes | Yes | $0.17 (+ inverter cost) | Here
BYD Battery Box Premium HVM 8.3 | $4,768 | Not yet. | Lithium Iron Phosphate | No | 8.28 kWh | 8.28 kWh | Expandable in increments of 2.76 kWh | 129 kg | 7.6 kW | 945 x 585 x 298 mm | ≥96% | Yes | Indoor/outdoor (IP 55) | -10 °C to +50°C | 10 years | Fronius | DC coupled | 25,620 | Yes | Yes | $0.18 (+ inverter cost) | Here
BYD Battery Box Premium HVS 12.8 | $9,276 | Not yet. | Lithium Iron Phosphate | No | 12.8 kWh | 12.8 kWh | Expandable in increments of 2.56 kWh | 205 kg | 5 kW | 1411 x 585 x 298 mm | ≥96% | Yes | Indoor/outdoor (IP 55) | -10 °C to +50°C | 10 years | N/A | N/A | 38,530 | Yes | Yes | $0.24 (+ inverter cost) | Here
BYD Battery Box Premium HVS 10.2 | $7,600 | Not yet. | Lithium Iron Phosphate | No | 10.24 kWh | 10.24 kWh | Expandable in increments of 2.56 kWh | 167 kg | 5 kW | 1178 x 585 x 298 mm | ≥96% | Yes | Indoor/outdoor (IP 55) | -10 °C to +50°C | 10 years | N/A | N/A | 30,820 | Yes | Yes | $0.25 (+ inverter cost) | Here
BYD Battery Box Premium HVS 7.7 | $5,860 | Not yet. | Lithium Iron Phosphate | No | 7.68 kWh | 7.68 kWh | Expandable in increments of 2.56 kWh | 129 kg | 5 kW | 945 x 585 x 298 mm | ≥96% | Yes | Indoor/outdoor (IP 55) | -10 °C to +50°C | 10 years | N/A | N/A | 23,120 | Yes | Yes | $0.25 (+ inverter cost) | Here
BYD Battery Box LVS 12 kWh | $6,150 | Not yet. | Lithium Iron Phosphate | No | 12 kWh | 11.5 kWh | Units can be linked together in a parallel connection | 136 kg | 9.9 kW | 923 x 640 x 298 mm | ≥95% | Yes | Indoor/outdoor (IP 55) | -10 °C to +50°C | 10 years | N/A | N/A | 35,640 | Yes | Yes | $0.17 (+ inverter cost) | Here
BYD Battery Box LVS 8 kWh | $4,484 | Not yet. | Lithium Iron Phosphate | No | 8 kWh | 7.7 kWh | Units can be linked together in a parallel connection | 94 kg | 6.6 kW | 690 x 640 x 298 mm | ≥95% | Yes | Indoor/outdoor (IP 55) | -10 °C to +50°C | 10 years | N/A | N/A | 23,760 | Yes | Yes | $0.19 (+ inverter cost) | Here
Enphase IQ Battery 5P | $6,750 | Not yet | Lithium Iron Phosphate | No | 5.0 kWh | 5.0 kWh | Modular | 78 kg | 3.84 kW | 980 x 550 x 188 mm | 96% | TBD | Indoor/Outdoor (IP55) | -20º C to 50º C | 15 years | N/A | AC coupled | 27,375 | Yes | Yes | $0.25 | Here
Alpha-ESS SMILE5 13.3 kWh | $4,983 | Not yet | Lithium Iron Phosphate | Yes | 13.34 kWh | 13.3 kWh | UPS, fast response, 24/7 monitoring | 148 kg | 5 kW | 610 x 1443 x 236 mm | 92.72% | Yes (back-up built in) | Indoor/Outdoor (IP65) | -10 °C ~ 50°C* | 10 years | N/A | DC coupled | 48,545 | Yes | Yes | $0.10 | Here
Alpha-ESS SMILE5 10.1 kWh | $4,465 | Not yet | Lithium Iron Phosphate | Yes | 10.08 kWh | 9.07 kWh | UPS, fast response, 24/7 monitoring | 122.7 kg | 5 kW | 610 x 1305 x 236 mm | 92.72% | Yes (back-up built in) | Indoor/Outdoor (IP65) | -10 °C ~ 50°C* | 10 years | N/A | DC coupled | 33,105 | Yes | Yes | $0.14 | Here
Alpha-ESS G3 10.1 kWh | $5,300 | Not yet | Lithium Iron Phosphate | Yes | 10.1 kWh | 9.6 kWh | UPS, fast response, 24/7 monitoring | 109.5 kg | 5 kW | 610 x 1168 x 230 mm | 92.15% | Yes (back-up built in), Can communicate with Generator | Indoor/Outdoor (IP65) | -10 °C ~ 50°C* | 10 years | N/A | DC coupled | 35,040 | Yes | Yes | $0.15 | Here
Alpha-ESS T10 | $8,200 | Not yet | Lithium Iron Phosphate | Yes | 8.2 kWh | 7.8 kWh | Three-phase hybrid, UPS, fast response, 24/7 monitoring | 105 kg | 10 kW | 580 x 1426 x 230 mm | 93.48% | Yes (back-up built in) | Indoor/Outdoor (IP65) | -10 °C ~ 50°C* | 10 years | N/A | DC coupled | 28,470 | Yes | Yes | $0.29 | Here
Alpha-ESS SMILE-B3-PLUS | $2,400 | Not yet | Lithium Iron Phosphate | Yes | 5.04 kWh | 4.79 kWh | Modular, UPS | 64kg | 3 kW | 640 x 725 x 250 mm | 89.78% | No | Indoor/Outdoor (IP65) | -10 °C ~ 50°C* | 10 years | N/A | AC coupled | 17,483 | Yes | Yes | $0.14 | Here
SolarEdge Energy Bank | $7,800 | Yes, review here. | NMC | No | 10 kWh | 9.7 kWh | Modular expansion up to 9 batteries on a system, 90kwh max | 108 kg | 5kW steady, 7.5kW peak (10 seconds) | 790 x 1179 x 250 mm | 94.5% | No | Indoor/outdoor (IP 55) | -10-℃～ + 50℃ | 10 years (unlimited cycles) | SolarEdge | N/A | 35,405 | Yes | Yes | $0.22 | Here
Growatt Ark 10.2L-A1 | $6,000 | Not yet. | Lithium Iron Phosphate | No | 10.24 kWh | 9.21 kWh | Modular | 140 kg | 5 kW | 650 x 260 x 728 mm | TBD | TBD | Indoor/Outdoor (IP 65) | -10°C~+50°C | 10 years | Growatt | N/A | 33,616 | Yes | No | $0.18 | Here
Growatt Ark 10.2H | $6,000 | Not yet. | Lithium Iron Phosphate | No | 10.24 kWh | 9.21 kWh | Modular | 118 kg | 5 kW | 650 x 260 x 905 mm | TBD | TBD | Indoor/Outdoor (IP 65) | -10°C~+50°C | 10 years | Growatt | N/A | 33,616 | Yes | No | $0.18 | Here
GoodWe Lynx Home F G2 Series 12.8 | $3,876 | Not yet | Lithium Iron Phosphate | No | 12.8 kWh | 12.8 kWh | Modular, scaleable | 154 kg | 8.96 kW | 600 × 871 × 380 mm | TBD | TBD | Indoor/Outdoor (IP 55) | 0~50°C | 10 years | Goodwe | N/A | 32,700 | Yes | Yes | $0.12 (+ inverter cost) | Here
GoodWe Lynx Home F G2 Series 9.6 | $3,132 | Not yet | Lithium Iron Phosphate | No | 9.6 kWh | 9.6 kWh | Modular, scaleable | 120 kg | 6.72 kW | 600 × 715 × 380 mm | TBD | TBD | Indoor/Outdoor (IP 55) | 0~50°C | 10 years | Goodwe | N/A | 24,500 | Yes | Yes | $0.13 (+ inverter cost) | Here
iStore Smart Battery (10 kWh) | $6,800 | Yes, review here. | Lithium Iron Phosphate | No | 10 kWh | 10 kWh | Modular - expandable | 113.8 kg | 5 kW | 670 x 150 x 960 mm | TBD | Yes | Indoor/outdoor (IP 66) | -20-℃～ + 55℃ | 10 years | iStore | N/A | 32,900 | Yes | Yes | $0.21 (+ inverter cost) | Here
iStore Smart Battery (15 kWh) | $9,570 | Yes, review here. | Lithium Iron Phosphate | No | 15 kWh | 15 kWh | Modular - expandable | 163.8 kg | 5 kW | 670 x 150 x 1320 mm | TBD | Yes | Indoor/outdoor (IP 66) | -20-℃～ + 55℃ | 10 years | iStore | N/A | 49,350 | Yes | Yes | $0.19 (+ inverter cost) | Here
iStore Smart Battery (5 kWh) | $4,150 | Yes, review here. | Lithium Iron Phosphate | No | 5 kWh | 5 kWh | Modular - expandable | 63.8 kg | 2.5 kW | 670 x 150 x 600 mm | TBD | Yes | Indoor/outdoor (IP 66) | -20-℃～ + 55℃ | 10 years | iStore | N/A | 16,450 | Yes | Yes | $0.25 (+ inverter cost) | Here
Pylontech Force L2 10.65 kWh | $7,600 | Not yet. | Lithium Iron Phosphate | No | 10.65 kWh | 10.1 kWh | Modular | 119 kg | 5 kW | 600 x 380 x 700 mm | TBD | TBD | Indoor/Outdoor (IP 55) | 0°C to 50°C | 10 years | SolaX, Goodwe, Imeon, Selectronic, Redback, Sungrow | N/A | 36,865 | Yes | Yes | $0.21 (+ inverter cost) | Here
Pylontech Force L2 7.1 kWh | $5,789 | Not yet. | Lithium Iron Phosphate | No | 7.1 kWh | 6.7 kWh | Modular | 84 kg | 3.3 kW | 600 x 380 x 530 mm | TBD | TBD | Indoor/Outdoor (IP 55) | 0°C to 50°C | 10 years | SolaX, Goodwe, Imeon, Selectronic, Redback, Sungrow | N/A | 24,445 | Yes | Yes | $0.24 (+ inverter cost) | Here
Pylontech US3000C | $1,000 | Not yet. | Lithium Iron Phosphate | No | 3.55 kWh | 3.2 kWh | Scalable, Integrated BMS, good cost-per-kWh | 32kg per battery | 2kW continuous per module (stacks with each additional module) | 44cm x 13cm x 42cm | TBC | EPS capable with SolaX Power inverters | Indoor (IP 20) | 0°C to 50°C | 10 years product warranty | SolaX, Goodwe, Imeon, Selectronic, Redback, Sungrow | N/A | 11,610 | Yes | Yes | $0.09 (+ inverter cost) | Here
Pylontech US5000B | $1,359 | Not yet. | Lithium Iron Phosphate | No | 4.8 kWh | 4.56 kWh | Scalable, Integrated BMS, good cost-per-kWh | 39.7 kg | 3.8kW continuous per module (stacks with each additional module) | 442 x 420 x 161 mm | TBC | EPS capable with SolaX Power inverters | Indoor (IP 20) | 0°C to 50°C | 10 years product warranty | SolaX, Goodwe, Imeon, Selectronic, Redback, Sungrow | N/A | 16,644 | Yes | Yes | $0.08 (+ inverter cost) | Here
LG Chem RESU 6.5 | $2,853 | Yes, review here. | NMC | No | 6.5 kWh | 5.9 kWh | Can be used in both off-grid and hybrid setups, compact size, modular expansion. | 52kg | 4.2kW steady, 4.6kW peak (for 3 seconds) | 45cm x 65cm x 12cm | 95% | Yes | Indoor/Outdoor (IP 55) | -10°C to 45°C | 60% capacity at 10 years or 20,000 kWh throughput whichever comes first | LGES, Goodwe, Sungrow, SMA, Selectronic, Solis | N/A | 16,100 | Yes | Yes | $0.18 (+ inverter cost) | Here
LG Chem RESU 10 | $3,896 | Yes, review here. | NMC | No | 9.8kWh | 8.8kWh | Can be used in both off-grid and hybrid setups, compact size, modular expansion. | 75kg | 5kW steady, 7kW peak (3 seconds) | 45cm x48cm x 23cm | 95% | Yes | Indoor/Outdoor (IP 55) | -10°C to 45°C | 60% capacity at 10 years or 30,000 kWh throughput whichever comes first | LGES, Goodwe, Sungrow, SMA, Selectronic, Solis | N/A | 24,300 | Yes | Yes | $0.16 (+ inverter cost) | Here
LG Chem RESU 12 | $8,600 | Yes, review here. | NMC | No | 13.1 kWh | 11.7 kWh | Can be used in both off-grid and hybrid setups, compact size, modular expansion. | 98.5kg | 5kW | 45.2cm x 62.6cm x 22.7 cm | 95% | Yes | Indoor/Outdoor (IP 55) | -10°C to 50°C | 10 years | LGES, Goodwe, Sungrow, SMA, Selectronic, Solis | N/A | 39,000 | Yes | Yes | $0.22 (+ inverter cost) | Here
LG Chem RESU Prime 10H | $6,332 | Not yet | Lithium-Ion (NMC) | No | 10 kWh | 9.6 kWh | High voltage (more efficient) | 111kg | 5kW | 50 cm x 81 cm x 30 cm | 95% | Yes | Indoor/Outdoor (IP 55) | -10°C to 50°C | 10 years or 32,000 kWh, whichever comes first | SolarEdge, SMA, GE | DC | 32,000 | Yes | Yes | $0.20 (+ inverter cost) | Here
LG Chem RESU Prime 16H | $7,820 | Not yet | Lithium-Ion (NMC) | No | 16 kWh | 16 kWh | High voltage (more efficient) | 159kg | 7kW | 50 cm x 100 cm x 30 cm | 95% | Yes | Indoor/Outdoor (IP 55) | -10°C to 50°C | 10 years or 54,000 kWh, whichever comes first | SolarEdge, SMA, GE | DC | 54,000 | Yes | Yes | $0.15 (+ inverter cost) | Here
SOFAR PowerAll (10 kWh) | $2,600 | Not yet. | Lithium Iron Phosphate | Yes | 10.24 kWh | 9.5 kWh | Modular, expandable, 10ms switchover in blackout | 125.5 kg | 5 kW | 708 x 170 x 1310 mm | 97.70% | No | Indoor/outdoor (IP 65) | -10 °C to +50°C | 10 years | N/A | DC coupled | 36,500 | Yes | Yes | $0.07 | Here
SOFAR PowerAll (15 kWh) | $3,200 | Not yet. | Lithium Iron Phosphate | Yes | 15.36 kWh | 14.25 kWh | Modular, expandable, 10ms switchover in blackout | 176.5 kg | 5 kW | 708 x 170 x 1730 mm | 97.70% | No | Indoor/outdoor (IP 65) | -10 °C to +50°C | 10 years | N/A | DC coupled | 54,750 | Yes | Yes | $0.06 | Here
Bluetti EP760 9.9 | $9,062 | Here. | Lithium-ion (LiFEPO4) | Yes | 9.92 kWh | 8.9 kWh | Modular | 160 kg | 7.6 kW | 636 x 325 x 1046 mm | 97% | Yes | Indoor/Outdoor (IP65) | -20℃~50℃ | 10 years | N/A | AC coupled or DC coupled | 32,485 | Yes | Yes | $0.28 | Here
Eveready Energy Vault 5.1 | $4,480 | Not yet | Lithium Iron Phosphate | No | 5.12 kWh | 4.6 kWh | Modular | 64 kg | 3 kW | 738 x 650 x 186 mm | TBD | No | Indoor/Outdoor (IP 65) | 0°C~45°C | 7 years | N/A | N/A | 14,500 | Yes | Yes | $0.31 | Here
Eveready Energy Vault 10.2 | $7,900 | Not yet | Lithium Iron Phosphate | No | 10.2 kWh | 9.18 kWh | Modular | 112 kg | 3 kW | 1160 x 650 x 186mm | TBD | No | Indoor/Outdoor (IP 65) | 0°C~45°C | 7 years | N/A | N/A | 28,400 | Yes | Yes | $0.28 | Here
FranklinWH aPower X-01-AU | $7,550 (including FranklinWH aGate) | Not yet | Lithium Iron Phosphate | Kind of. Includes AC battery inverter but requires solar inverter. | 15 kWh | 13.6 kWh | Multi-Source Orchestration, supports generator & V2L integration, reinforcing energy security and resiliency. Adaptive Load Control Reliable Black Start with Frequency shifting function enabled | 185 kg | 5kW steady, 10kW peak (10 seconds) | 75 cm x 115 cm x 29 cm | 89% when new | Yes | Indoor/Outdoor (IP67 (Battery and power converter system), IP56 (Wiring compartment) | -20°C to 50°C | 12 years | N/A | N/A | 43,000 | Yes | Yes | $0.18 (+ inverter cost) | Here
PowerPlus Energy LiFe4833P | $2,460 | Not yet. | Lithium Iron Phosphate | No | 3.3 kWh | 3.3 kWh | Self-managed and infinitely stackable. Rack mountable. | 41kg | 3.3kW | 43cm x 8.8cm x 62cm | >96% | Yes | Indoor (IP40) | Charge 0°C to 55°C / Discharge -20°C to 60°C | 10 years | Any brand that can handle charging self managed lithium ion batteries (Selectronic, Victron, SMA SI, Outback, Schneider, Studer, etc) | N/A | 9636 | Yes | Yes | $0.26 (+ inverter cost) | Here
PowerPlus Energy LiFe4838P | $2,850 | Not yet. | Lithium Iron Phosphate | No | 3.8 kWh | 3.04 kWh | Self-managed and infinitely stackable. Rack mountable. | 43kg | 3.2kW | 635mm x 439mm x 88mm | >96% | Yes | Indoor (IP40) | Charge: 4° to 51°C / Discharge -6° to 56°C | 10 years | Any brand that can handle charging self managed lithium ion batteries (Selectronic, Victron, SMA SI, Outback, Schneider, Studer, etc) | N/A | 11,096 | Yes | Yes | $0.26 (+ inverter cost) | Here
Soltaro AIO2 5kW / 5kWh | $6,515 | Not yet | Lithium Iron Phosphate | Yes | 5kWh | 4.5kWh | DC & AC Coupled, Standalone, Wall Mountable, Expandable, Indoor or Outdoor, Low Noise | 79kg | 2.56kW charge, 5.12kW discharge | 54cm x 105cm x 22cm | 95% | Yes | Indoor/Outdoor (IP65) | -20°C to 55°C | 10 years | NA | DC coupled | 16,425 | Yes | Yes | $0.40 | Here
Soltaro AIO2 5kW / 2 x 5kWh | $8,580 | Not yet | Lithium Iron Phosphate | Yes | 10kWh | 9kWh | DC & AC Coupled, Standalone, Wall Mountable, Expandable, Indoor or Outdoor, Low Noise | 124kg | 2.56 kW Charge, 5.12 kW Discharge | 54cm x 105cm x 22cm | 95% | Yes | Indoor/Outdoor (IP65) | -20°C to 55°C | 10 years | NA | DC coupled | 32,850 | Yes | Yes | $0.26 | Here
Soltaro AIO2 5kW / 3 x 5kWh | $10,500 | Not yet | Lithium Iron Phosphate | Yes | 15kWh | 13.5kWh | DC & AC Coupled, Standalone, Wall Mountable, Expandable, Indoor or Outdoor, Low Noise | 169kg | 2.56 kW Charge, 5.12 kW Discharge | 54cm x 105cm x 22cm | 95% | Yes | Indoor/Outdoor (IP65) | -20°C to 55°C | 10 years | NA | DC coupled | 49,275 | Yes | Yes | $0.21 | Here
Soltaro AIO2 5kW / 10kWh | $8,500 | Not yet | Lithium Iron Phosphate | Yes | 10kWh | 9kWh | DC & AC Coupled, Standalone, Wall Mountable, Expandable, Indoor or Outdoor, Low Noise | 119kg | 5kW | 54cm x 130cm x 22cm | 95% | Yes | Indoor/Outdoor (IP65) | -20°C to 55°C | 10 years | NA | DC coupled | 32,850 | Yes | Yes | $0.26 | Here
Soltaro AIO2 5kW / 20kWh | $13,560 | Not yet | Lithium Iron Phosphate | Yes | 20kWh | 18kWh | DC & AC Coupled, Standalone, Wall Mountable, Expandable, Indoor or Outdoor, Low Noise | 204kg | 5kW | 54cm x 130cm x 22cm | 95% | Yes | Indoor/Outdoor (IP65) | -20°C to 55°C | 10 years | NA | DC coupled | 65,700 | Yes | Yes | $0.21 | Here
SunPower Reserve | $9,800 | Not yet | Lithium Iron Phosphate | Yes | 10.1 kWh | 9.6 kWh | All-in-one | 110 kg | 5kW | 610 mm x 1226 mm x 212 mm | 96% | TBD | Indoor/Outdoor (IP65) | 0 to 50 °C | 10 years | N/A | DC coupled | 35,040 | Yes | Yes | $0.28 | Here
Jinko SunTank 7.68 kWh | $5,723 | Yes, review here. | Lithium Iron Phosphate | No | 7.68 kWh | 6.90 kWh | Modular | 84 kg | 3.84 kW | 650 x 260 x 547 mm | TBD | TBD | Indoor/Outdoor (IP 65) | -10°C ~ 50°C | 10 years | Jinko | N/A | 21,045 | Yes | Yes | $0.27 (+ inverter cost) | Here
Jinko SunTank 10.24 kWh | $6,900 | Yes, review here. | Lithium Iron Phosphate | No | 10.24 kWh | 9.21 kWh | Modular | 112 kg | 5.1 kW | 650 x 260 x 728 mm | TBD | TBD | Indoor/Outdoor (IP 65) | -10°C ~ 50°C | 10 years | Jinko | N/A | 28,090 | Yes | Yes | $0.25 (+ inverter cost) | Here
Jinko SunTank 12.8 kWh | $8,200 | Yes, review here. | Lithium Iron Phosphate | No | 12.8 kWh | 11.52 kWh | Modular | 140 kg | 5.1 kW | 650 x 260 x 909 mm | TBD | TBD | Indoor/Outdoor (IP 65) | -10°C ~ 50°C | 10 years | Jinko | N/A | 35,136 | Yes | Yes | $0.23 (+ inverter cost) | Here
RedEarth Sunrise 6.5kWh | $7,900 | Not yet. | NMC | Yes | 6.5kWh | 5.2kWh | Made in Australia (battery cells from LG Chem), Expandable design, VPP ready, quick install. | 130 kg | 5kW | 104 cm x 97 cm 54 cm | TBD | No | Indoor/Outdoor IP43 | 0°C-45°C | 10 years | N/A | DC coupled | 18,980 | Yes | Yes | $0.41 | Here
RedEarth Sunrise 13kWh | $10,740 | Not yet. | NMC | Yes | 13kWh | 10.4kWh | Made in Australia (battery cells from LG Chem), Expandable design, VPP ready, quick install. | 180 kg | 5kW | 104 cm x 97 cm 54 cm | TBD | No | Indoor/Outdoor IP 43 | 0°C-45°C | 10 years | N/A | DC coupled | 37,960 | Yes | Yes | $0.28 | Here
GenZ 48V 3kWh | $1,600 | Not yet. | Lithium Iron Phosphate | No | 3kWh (per module) | 2.7kWh (per module) | Modular and scalable. | 35kg | 3kW | 42cm x 8.8cm x 57cm | 96% | Yes | Indoor (IP 50) | 0°C to 55°C | 10 years | Any inverter brand that handles lead acid battery with the the right charging parameter to suit the self managed lithium module. | N/A | 9855 | Yes | Yes | $0.16 (+ inverter cost) | Here
Zenaji Aeon | $2,360 | Yes, review here | Lithium Ion (Lithium Titanate) | No | 1.93kWh | 1.93kWh | 20 year warranty, low battery degradation over time, designed to handle multiple cycles per day. | 36kg | 2.4kW | 160cm x 15cm x 14cm | 96% | Yes | Indoor/Outdoor (IP 65) | -40°C to 60°C | 20 years | Victron, Goodwe, Sungrow, Schneider | N/A | 14,089 | Yes | Yes | $0.17 (+ inverter cost) | Here
sonnenBatterie Evo | $8,700 | Yes, review here. | Lithium Iron Phosphate | Kind of. Includes AC battery inverter but requires solar inverter. | 11 kWh | 10 kWh | Integrated backup, can charge batteries from solar when grid is down | 163 kg | 5kW steady , 5.3kW (for 30 min), 7kW peak (for 60 sec) | 710mm x 1400mm x 427mm | 95% | TBD | Indoor/Outdoor (IP 56) | -10°C to 50 °C | 10 years or 10,000 cycles, whichever comes first | N/A | AC coupled | 36,500 | Yes | Yes | $0.24 | Here
sonnenBatterie Eco 9.53/10 | $8,200 | Yes, review here. | Lithium Iron Phosphate | Kind of. Includes AC battery inverter but requires solar inverter. | 10 kWh | 10 kWh | TBD | 154kg | 4.6kW | 186 x 67 x 23 cm | 95% | No | Indoor (IP 30) | -5°C to 45 °C | 10 years or 10,000 cycles, whichever comes first | N/A | AC coupled | 36,500 | Yes | Yes | $0.23 | Here
LAVO Storage S2 | $7,713 | Not yet | Lithium Iron Phosphate | Yes | 10.2 kWh | 9.7 kWh | Modular | 122 kg | 5 kW | 730 x 203 x 1270 mm | 95% | TBD | Indoor/Outdoor (IP 65) | -20°C ~ 54°C | 10 years | N/A | DC coupled | 35,405 | Yes | Yes | $0.22 | Here