## Worksheet
Generated by SolarQuotes.com.au: | Latest version here
Product Name | Approx price incl. federal rebate, excl. installation (AUD RRP + GST) | In Depth Analysis | Battery Type | All-In-One Unit? | Nominal Storage | Usable Storage Capacity | Features | Power | Weight | Dimensions (WHD) | Off-grid Capable? | Designed for indoor or outdoor installation? (IP rating) | Operating temperature range | Warranty | Compatible hybrid inverter brands (If not an all-in-one unit) | Total warranted kWh (1 cycle per day) | Datasheet Supplied? | Warranty Supplied? | Cost per Total Warranted kWh (1 cycle per day) | More information on brand
Sungrow SBR HV 16 kWh | $9,300 | Yes, review here. | Lithium Iron Phosphate | No | 16 kWh | 16 kWh | Modular, expandable | 9.6 kW | 180 kg | 625 x 805 x 330 mm | Yes | Indoor/outdoor (IP 55) | Charge 0–50°C; discharge -20–50°C | 10 years | Sungrow | 44,800 | Yes | Yes | $0.21 | Here
Sungrow SBR HV 19.2 kWh | $11,000 | Yes, review here. | Lithium Iron Phosphate | No | 19.2 kWh | 19.2 kWh | Modular, expandable | 11.52 kW | 213 kg | 625 x 935 x 330 mm | Yes | Indoor/outdoor (IP 55) | Charge 0–50°C; discharge -20–50°C | 10 years | Sungrow | 53,760 | Yes | Yes | $0.20 | Here
Sungrow SBR HV 22.4 kWh | $12,300 | Yes, review here. | Lithium Iron Phosphate | No | 22.4 kWh | 22.4 kWh | Modular, expandable | 11.52 kW | 246 kg | 625 x 1065 x 330 mm | Yes | Indoor/outdoor (IP 55) | Charge 0–50°C; discharge -20–50°C | 10 years | Sungrow | 67,720 | Yes | Yes | $0.18 | Here
Sungrow SBR HV 25.6 kWh | $14,000 | Yes, review here. | Lithium Iron Phosphate | No | 25.6 kWh | 25.6 kWh | Modular, expandable | 11.52 kW | 279 kg | 625 x 1195 x 330 mm | Yes | Indoor/outdoor (IP 55) | Charge 0–50°C; discharge -20–50°C | 10 years | Sungrow | 71,680 | Yes | Yes | $0.20 | Here
Sungrow SBR HV 12.8 kWh | $8,100 | Yes, review here. | Lithium Iron Phosphate | No | 12.8 kWh | 12.8 kWh | Modular, expandable | 7.68 kW | 147 kg | 620 mm x 670 mm x 330 mm | Yes | Indoor/outdoor (IP 55) | Charge 0–50°C; discharge -20–50°C | 10 years | Sungrow | 35,840 | Yes | Yes | $0.23 | Here
Sungrow SBH200 | $11,700 | Not yet. | Lithium-ion (Lithium Iron Phosphate) | No | 20 kWh | 20 kWh | Modular, expandable | 14.08 kW | 196 kg | 675 x 900 x 350 mm | Yes | Indoor/outdoor (IP 55) | -20°C to 50°C | 10 years | Sungrow | 56,000 | Yes | Yes | $0.21 | Here
Sungrow SBH250 | $14,000 | Not yet. | Lithium-ion (Lithium Iron Phosphate) | No | 25 kWh | 25 kWh | Modular, expandable | 17.60 kW | 241 kg | 675 x 1060 x 350 mm | Yes | Indoor/outdoor (IP 55) | -20°C to 50°C | 10 years | Sungrow | 70,000 | Yes | Yes | $0.20 | Here
Sungrow SBH300 | $17,000 | Not yet. | Lithium-ion (Lithium Iron Phosphate) | No | 30 kWh | 30 kWh | Modular, expandable | 17.60 kW | 286 kg | 675 x 1220 x 350 mm | Yes | Indoor/outdoor (IP 55) | -20°C to 50°C | 10 years | Sungrow | 84,000 | Yes | Yes | $0.20 | Here
Sungrow SBH350 | $21,000 | Not yet. | Lithium-ion (Lithium Iron Phosphate) | No | 35 kWh | 35 kWh | Modular, expandable | 17.60 kW | 331 kg | 675 x 1380 x 350 mm | Yes | Indoor/outdoor (IP 55) | -20°C to 50°C | 10 years | Sungrow | 98,000 | Yes | Yes | $0.21 | Here
Sungrow SBH400 | $23,700 | Not yet. | Lithium-ion (Lithium Iron Phosphate) | No | 40 kWh | 40 kWh | Modular, expandable | 17.60 kW | 376 kg | 675 x 1540 x 350 mm | Yes | Indoor/outdoor (IP 55) | -20°C to 50°C | 10 years | Sungrow | 112,000 | Yes | Yes | $0.21 | Here
Sigenergy SigenStor 36 kWh | $11,100 | Yes, review here. | Lithium Iron Phosphate | Yes | 36.16 kWh | 36 kWh | Modular, scalable, optional DC EV charger module | 10 kW | 353 kg | 850 x 1450 x 260 mm | Yes | Indoor/outdoor (IP 66) | -20 ~ 55 °C | 10 years | N/A | 106,720 | Yes | Yes | $0.10 | Here
Sigenergy SigenStor 45 kWh | $14,700 | Yes, review here. | Lithium Iron Phosphate | Yes | 45.2 kWh | 45 kWh | Modular, scalable, optional DC EV charger module | 10 kW | 431 kg | 850 x 1720 x 260 mm | Yes | Indoor/outdoor (IP 66) | -20 ~ 55 °C | 10 years | N/A | 133,400 | Yes | Yes | $0.11 | Here
Sigenergy SigenStor 54 kWh | $17,600 | Yes, review here. | Lithium Iron Phosphate | Yes | 54.24 kWh | 54 kWh | Modular, scalable, optional DC EV charger module | 10 kW | 509 kg | 850 x 1990 x 260 mm | Yes | Indoor/outdoor (IP 66) | -20 ~ 55 °C | 10 years | N/A | 160,080 | Yes | Yes | $0.11 | Here
Sigenergy SigenStor 27 kWh | $7,200 | Yes, review here. | Lithium Iron Phosphate | Yes | 27.12 kWh | 27 kWh | Modular, scalable, optional DC EV charger module | 5 kW | 275 kg | 850 x 1180 x 260 mm | Yes | Indoor/outdoor (IP 66) | -20 ~ 55 °C | 10 years | N/A | 80,040 | Yes | Yes | $0.09 | Here
Sigenergy SigenStor 18 kWh | $4,900 | Yes, review here. | Lithium Iron Phosphate | Yes | 18.08 kWh | 18 kWh | Modular, scalable, optional DC EV charger module | 5 kW | 197 kg | 850 x 910 x 260 mm | Yes | Indoor/outdoor (IP 66) | -20 ~ 55 °C | 10 years | N/A | 53,360 | Yes | Yes | $0.09 | Here
Fox ESS Power Cube 16.38 kWh | $4,800 | Not yet | Lithium Iron Phosphate | Yes | 16.38 kWh | 16.38 kWh | Modular, expandable, built-in 63A backup gateway, 4ms switchover in blackout | 5 kW | 164.4 kg | 570 x 934 x 380 mm | TBD | Indoor/outdoor (IP66) | -10°C to 55°C (charging 0°C to 55°C) | 10 years | N/A | 59,787 | Yes | Yes | $0.08 | Here
Fox ESS Power Cube 21.84 kWh | $5,700 | Not yet | Lithium Iron Phosphate | Yes | 21.84 kWh | 21.84 kWh | Modular, expandable, built-in 63A backup gateway, 4ms switchover in blackout | 10 kW (battery output about 9 kW) | 207.6 kg | 570 x 1071 x 380 mm | TBD | Indoor/outdoor (IP66) | -10°C to 55°C (charging 0°C to 55°C) | 10 years | N/A | 79,716 | Yes | Yes | $0.07 | Here
Fox ESS Power Cube 27.30 kWh | $6,800 | Not yet | Lithium Iron Phosphate | Yes | 27.30 kWh | 27.30 kWh | Modular, expandable, built-in 63A backup gateway, 4ms switchover in blackout | 10 kW | 248.6 kg | 570 x 1208 x 380 mm | TBD | Indoor/outdoor (IP66) | -10°C to 55°C (charging 0°C to 55°C) | 10 years | N/A | 99,645 | Yes | Yes | $0.07 | Here
Fox ESS Power Cube 32.76 kWh | $8,500 | Not yet | Lithium Iron Phosphate | Yes | 32.76 kWh | 32.76 kWh | Modular, expandable, built-in 63A backup gateway, 4ms switchover in blackout | 10 kW | 289.6 kg | 570 x 1345 x 380 mm | TBD | Indoor/outdoor (IP66) | -10°C to 55°C (charging 0°C to 55°C) | 10 years | N/A | 119,574 | Yes | Yes | $0.07 | Here
Fox ESS Power Cube 38.22 kWh | $10,300 | Not yet | Lithium Iron Phosphate | Yes | 32.76 kWh | 32.76 kWh | Modular, expandable, built-in 63A backup gateway, 4ms switchover in blackout | 10 kW | 330.6 kg | 570 x 1482 x 380 mm | TBD | Indoor/outdoor (IP66) | -10°C to 55°C (charging 0°C to 55°C) | 10 years | N/A | 139,503 | Yes | Yes | $0.07 | Here
Fox ESS Power Cube 43.68 kWh | $12,100 | Not yet | Lithium Iron Phosphate | Yes | 43.68 kWh | 43.68 kWh | Modular, expandable, built-in 63A backup gateway, 4ms switchover in blackout | 10 kW | 371.6 kg | 570 x 1619 x 380 mm | TBD | Indoor/outdoor (IP66) | -10°C to 55°C (charging 0°C to 55°C) | 10 years | N/A | 159,432 | Yes | Yes | $0.08 | Here
Fox ESS Power Cube 49.14 kWh | $13,800 | Not yet | Lithium Iron Phosphate | Yes | 49.14 kWh | 49.14 kWh | Modular, expandable, built-in 63A backup gateway, 4ms switchover in blackout | 10 kW | 412.6 kg | 570 x 1756 x 380 mm | TBD | Indoor/outdoor (IP66) | -10°C to 55°C (charging 0°C to 55°C) | 10 years | N/A | 179,361 | Yes | Yes | $0.08 | Here
Fox ESS CQ7 13.92 kWh | $3,900 | Not yet | Lithium Iron Phosphate | No | 13.92 kWh | 13.92 kWh | Modular, expandable | 9.22 kW | 105.5 kg | 660 × 420 × 360 mm | Yes | Indoor/outdoor (IP 65) | -10 to +55°C | 10 years | Fox-ESS | 70,760 | Yes | Yes | $0.06 | Here
Fox ESS CQ7 20.88 kWh | $4,900 | Not yet | Lithium Iron Phosphate | No | 20.88 kWh | 20.88 kWh | Modular, expandable | 13.82 kW | 156 kg | 660 × 575 × 360 mm | Yes | Indoor/outdoor (IP 65) | -10 to +55°C | 10 years | Fox-ESS | 106,150 | Yes | Yes | $0.05 | Here
Fox ESS CQ7 27.84 kWh | $6,600 | Not yet | Lithium Iron Phosphate | No | 27.84 kWh | 27.84 kWh | Modular, expandable | 18.43 kW | 206.5 kg | 660 x 730 x 360 mm | Yes | Indoor/outdoor (IP 65) | -10 to +55°C | 10 years | Fox-ESS | 141,530 | Yes | Yes | $0.05 | Here
Fox ESS CQ7 34.80 kWh | $8,200 | Not yet | Lithium Iron Phosphate | No | 34.80 kWh | 34.80 kWh | Modular, expandable | 23.04 kW | 257 kg | 660 x 885 x 360 mm | Yes | Indoor/outdoor (IP 65) | -10 to +55°C | 10 years | Fox-ESS | 176,910 | Yes | Yes | $0.05 | Here
Fox ESS CQ7 41.76 kWh | $12,000 | Not yet | Lithium Iron Phosphate | No | 41.76 kWh | 41.76 kWh | Modular, expandable | 27.65 kW | 307.5 kg | 660 x 1040 x 360 mm | Yes | Indoor/outdoor (IP 65) | -10 to +55°C | 10 years | Fox-ESS | 212,240 | Yes | Yes | $0.07 | Here
Fox ESS CQ7 48.72 kWh | $14,000 | Not yet | Lithium Iron Phosphate | No | 48.72 kWh | 48.72 kWh | Modular, expandable | 32.26 kW | 358 kg | 660 x 1350 x 360 mm | Yes | Indoor/outdoor (IP 65) | -10 to +55°C | 10 years | Fox-ESS | 247,670 | Yes | Yes | $0.07 | Here
Fox ESS EQ4800 13.98 kWh | $4,000 | Not yet | Lithium Iron Phosphate | No | 13.98 kWh | 13.98 kWh | Modular, expandable | 6.72 kW | 122.5 kg | 570 x 524 x 380 mm | Yes | Indoor/outdoor (IP 65) | -10 to +55°C | 10 years | Fox-ESS | 58,980 | Yes | Yes | $0.07 | Here
Fox ESS EQ4800 18.64 kWh | $5,100 | Not yet | Lithium Iron Phosphate | No | 18.64 kWh | 18.64 kWh | Modular, expandable | 8.96 kW | 161.5 kg | 570 x 662 x 380 mm | Yes | Indoor/outdoor (IP 65) | -10 to +55°C | 10 years | Fox-ESS | 78,640 | Yes | Yes | $0.06 | Here
Fox ESS EQ4800 23.30 kWh | $6,500 | Not yet | Lithium Iron Phosphate | No | 23.30 kWh | 23.30 kWh | Modular, expandable | 11.20 kW | 200.5 kg | 570 x 800 x 380 mm | Yes | Indoor/outdoor (IP 65) | -10 to +55°C | 10 years | Fox-ESS | 98,300 | Yes | Yes | $0.07 | Here
Fox ESS EQ4800 27.96 kWh | $8,100 | Not yet | Lithium Iron Phosphate | No | 27.96 kWh | 27.96 kWh | Modular, expandable | 13.44 kW | 239.5 kg | 570 x 938 x 380 mm | Yes | Indoor/outdoor (IP 65) | -10 to +55°C | 10 years | Fox-ESS | 117,960 | Yes | Yes | $0.07 | Here
Fox ESS EQ4800 32.62 kWh | $9,600 | Not yet | Lithium Iron Phosphate | No | 32.62 kWh | 32.62 kWh | Modular, expandable | 15.68 kW | 278.5 kg | 570 x 1076 x 380 mm | Yes | Indoor/outdoor (IP 65) | -10 to +55°C | 10 years | Fox-ESS | 137,620 | Yes | Yes | $0.07 | Here
Fox ESS EQ4800 37.28 kWh | $12,400 | Not yet | Lithium Iron Phosphate | No | 37.28 kWh | 37.28 kWh | Modular, expandable | 17.92 kW | 317.5 kg | 570 x 1214 x 380 mm | Yes | Indoor/outdoor (IP 65) | -10 to +55°C | 10 years | Fox-ESS | 157,280 | Yes | Yes | $0.07 | Here
Fox ESS EQ4800 41.94 kWh | $13,000 | Not yet | Lithium Iron Phosphate | No | 41.94 kWh | 41.94 kWh | Modular, expandable | 20.16 kW | 356.5 kg | 570 x 1352 x 380 mm | Yes | Indoor/outdoor (IP 65) | -10 to +55°C | 10 years | Fox-ESS | 176,940 | Yes | Yes | $0.07 | Here
AlphaESS Smile-M5 (10 kWh) | $3,700 | Not yet | Lithium Iron Phosphate | Yes | 10 kWh | 10 kWh | UPS, fast response, modular | 5 kW | 118.5 kg | 620 x 1,193 x 240 mm | Yes | Indoor/Outdoor (IP65) | -10 to 50°C | 10 years | N/A | 31,200 | Yes | Yes | $0.12 | Here
AlphaESS Smile-M5 (15 kWh) | $4,500 | Not yet | Lithium Iron Phosphate | Yes | 15 kWh | 15 kWh | UPS, fast response, modular | 5 kW | 168 kg | 620 x 1,583 x 240 mm | Yes | Indoor/Outdoor (IP65) | -10 to 50°C | 10 years | N/A | 46,800 | Yes | Yes | $0.10 | Here
AlphaESS Smile-M5 (20 kWh) | $5,600 | Not yet | Lithium Iron Phosphate | Yes | 20 kWh | 20 kWh | UPS, fast response, modular | 5 kW | 217 kg | 620 x 1,973 x 240 mm | Yes | Indoor/Outdoor (IP65) | -10 to 50°C | 10 years | N/A | 62,400 | Yes | Yes | $0.09 | Here
AlphaESS Smile-M5 (25 kWh) | $7,000 | Not yet | Lithium Iron Phosphate | Yes | 25 kWh | 25 kWh | UPS, fast response, modular | 5 kW | 267 kg | 620 x 2363 x 240 mm | Yes | Indoor/Outdoor (IP65) | -10 to 50°C | 10 years | N/A | 78,000 | Yes | Yes | $0.10 | Here
AlphaESS Smile-M5 (30 kWh) | $8,500 | Not yet | Lithium Iron Phosphate | Yes | 30 kWh | 30 kWh | UPS, fast response, modular | 5 kW | 316 kg | 620 x 2753 x 240 mm | Yes | Indoor/Outdoor (IP65) | -10 to 50°C | 10 years | N/A | 93,600 | Yes | Yes | $0.09 | Here
AlphaESS Smile-G3-S5 10.1 kWh | $4,600 | Not yet | Lithium Iron Phosphate | Yes | 10.1 kWh | 9.6 kWh | UPS, fast response, 24/7 monitoring | 5 kW | 109.5 kg | 610 x 1168 x 230 mm | Yes | Indoor/Outdoor (IP65) | -10 to 50°C | 10 years | N/A | 29,900 | Yes | Yes | $0.16 | Here
AlphaESS Smile-G3-S5 20.2 kWh | $7,800 | Not yet | Lithium Iron Phosphate | Yes | 20.2 kWh | 19.2 kWh | UPS, fast response, 24/7 monitoring | 5 kW | 199 kg | 610 x 1961 x 230 mm | Yes | Indoor/Outdoor (IP65) | -10 to 50°C | 10 years | N/A | 59,900 | Yes | Yes | $0.13 | Here
AlphaESS Smile-G3-S5 30.3 kWh | $11,500 | Not yet | Lithium Iron Phosphate | Yes | 30.3 kWh | 28.8 kWh | UPS, fast response, 24/7 monitoring | 5 kW | 289 kg | 610 x 2754 x 230 mm | Yes | Indoor/Outdoor (IP65) | -10 to 50°C | 10 years | N/A | 89,800 | Yes | Yes | $0.13 | Here
Tesla Powerwall 3 | $10,000 (including Gateway) | Yes, review here. | Lithium Iron Phosphate | Yes | 14 kWh | 13.5 kWh | 3 MPPT's, higher output current | 5kW or 10kW (configurable) | 130kg | 609 x 1105 x 193 mm | No | Indoor/Outdoor (IP 67 for battery and electronics, IP55 for wiring) | -20°C to 50°C | 10 years | N/A | Unlimited cycles for self consumption / Time based control / backup. 37,800 kWh for other uses | Yes | Yes | $0.26 | Here
BYD Battery Box Premium HVM 16.6 | $9,300 | Not yet. | Lithium Iron Phosphate | No | 16.56 kWh | 16.56 kWh | Expandable in increments of 2.76 kWh | 7.6 kW | 243 kg | 1644 x 585 x 298 mm | Yes | Indoor/outdoor (IP 55) | -10 °C to +50°C | 10 years | Fronius | 51,230 | Yes | Yes | $0.18 | Here
BYD Battery Box Premium HVM 19.3 | $10,600 | Not yet. | Lithium Iron Phosphate | No | 19.32 kWh | 19.32 kWh | Expandable in increments of 2.76 kWh | 7.6 kW | 281 kg | 1877 x 585 x 298 mm | Yes | Indoor/outdoor (IP 55) | -10 °C to +50°C | 10 years | Fronius | 59,770 | Yes | Yes | $0.18 | Here
BYD Battery Box Premium HVM 22.1 | $12,200 | Not yet. | Lithium Iron Phosphate | No | 22.08 kWh | 22.08 kWh | Expandable in increments of 2.76 kWh | 7.6 kW | 319 kg | 2110 x 585 x 298 mm | Yes | Indoor/outdoor (IP 55) | -10 °C to +50°C | 10 years | Fronius | 68,301 | Yes | Yes | $0.18 | Here
BYD Battery Box Premium HVM 44.2 | $27,000 | Not yet. | Lithium Iron Phosphate | No | 44.16 kWh | 44.16 kWh | Expandable in increments of 2.76 kWh | 7.6 kW | 640 kg | 2110 x 585 x 298 mm x2 | Yes | Indoor/outdoor (IP 55) | -10 °C to +50°C | 10 years | Fronius | 136,062 | Yes | Yes | $0.20 | Here
BYD Battery Box Premium HVM 13.8 | $8,100 | Not yet. | Lithium Iron Phosphate | No | 13.80 kWh | 13.80 kWh | Expandable in increments of 2.76 kWh | 7.6 kW | 205 kg | 1411 x 585 x 298 mm | Yes | Indoor/outdoor (IP 55) | -10 °C to +50°C | 10 years | Fronius | 42,690 | Yes | Yes | $0.19 | Here
BYD Battery Box Premium HVM 11.0 | $7,100 | Not yet. | Lithium Iron Phosphate | No | 11.04 kWh | 11.04 kWh | Expandable in increments of 2.76 kWh | 7.6 kW | 167 kg | 1178 x 585 x 298 mm | Yes | Indoor/outdoor (IP 55) | -10 °C to +50°C | 10 years | Fronius | 34,150 | Yes | Yes | $0.21 | Here
Enphase IQ Battery 5P | $7,200 | Not yet | Lithium Iron Phosphate | Kind of. Includes AC battery inverter but requires solar inverter. | 5.0 kWh | 5.0 kWh | Modular | 3.84 kW | 79 kg | 980 x 550 x 188 mm | TBD | Indoor/Outdoor (IP55) | -20º C to 50º C | 15 years | N/A | 27,375 | Yes | Yes | $0.26 | Here
Neovolt 10 kWh | $5,100 | Not yet | Lithium Iron Phosphate | Yes | 10.1 kWh | 9.6 kWh | Modular, expandable | 5 kW | 108 kg | 1120 x 590 x 205 mm | No | Indoor/outdoor (IP 65) | -10°C to 50°C | 10 years | N/A | 38,380 | Yes | Yes | $0.13 | Here
Neovolt 20 kWh | $7,200 | Not yet | Lithium Iron Phosphate | Yes | 20.2 kWh | 19.2 kWh | Modular, expandable | 5 kW | 198 kg | 1120 x 590 x 410 mm | No | Indoor/outdoor (IP 65) | -10°C to 50°C | 10 years | N/A | 76,760 | Yes | Yes | $0.09 | Here
Neovolt 30 kWh | $10,000 | Not yet | Lithium Iron Phosphate | Yes | 30.3 kWh | 28.8 kWh | Modular, expandable | 5 kW | 288 kg | 1120 x 590 x 615 mm | No | Indoor/outdoor (IP 65) | -10°C to 50°C | 10 years | N/A | 115,140 | Yes | Yes | $0.09 | Here
Neovolt 40 kWh | $13,400 | Not yet | Lithium Iron Phosphate | Yes | 40.4 kWh | 38.4 kWh | Modular, expandable | 5 kW | 378 kg | 1680 x 590 x 615 mm | No | Indoor/outdoor (IP 65) | -10°C to 50°C | 10 years | N/A | 153,520 | Yes | Yes | $0.09 | Here
Neovolt 50 kWh | $17,000 | Not yet | Lithium Iron Phosphate | Yes | 50.5 kWh | 48 kWh | Modular, expandable | 5 kW | 468 kg | 2240 x 590 x 615 mm | No | Indoor/outdoor (IP 65) | -10°C to 50°C | 10 years | N/A | 191,900 | Yes | Yes | $0.09 | Here
Growatt APX HV 10.0 | $6,500 | Not yet. | Lithium Iron Phosphate | No | 10 kWh | 9 kWh | Modular | 5 kW | 122 kg | 690 x 1000 x 185 mm | Yes | Indoor/Outdoor (IP 66) | -10 to 50°C | 10 years | Growatt | 27,000 | Yes | No | $0.24 | Here
Growatt APX HV 15.0 | $8,000 | Not yet. | Lithium Iron Phosphate | No | 15 kWh | 13.5 kWh | Modular | 7 kW | 166 kg | 690 x 1290 x 185 mm | Yes | Indoor/Outdoor (IP 66) | -10 to 50°C | 10 years | Growatt | 40,500 | Yes | No | $0.20 | Here
Growatt APX HV 20.0 | $9,000 | Not yet. | Lithium Iron Phosphate | No | 20 kWh | 18 kWh | Modular | 7.5 kW | 216 kg | 690 x 1590 x 185 mm | Yes | Indoor/Outdoor (IP 66) | -10 to 50°C | 10 years | Growatt | 54,000 | Yes | No | $0.17 | Here
Growatt APX HV 25.0 | $10,500 | Not yet. | Lithium Iron Phosphate | No | 25 kWh | 22.5 kWh | Modular | 7.5 kW | 266 kg | 1380 x 1295 x 185 mm | Yes | Indoor/Outdoor (IP 66) | -10 to 50°C | 10 years | Growatt | 67,500 | Yes | No | $0.17 | Here
Growatt APX HV 30.0 | $13,000 | Not yet. | Lithium Iron Phosphate | No | 30 kWh | 27 kWh | Modular | 7.5 kW | 316 kg | 1380 x 1295 x 185 mm | Yes | Indoor/Outdoor (IP 66) | -10 to 50°C | 10 years | Growatt | 81,000 | Yes | No | $0.17 | Here
Goodwe ESA 16 kWh | $4,600 | Not yet | Lithium Iron Phosphate | Yes | 16.64 kWh | 16 kWh | Modular, expandable | 5-10 kW | 188 kg | 800 x 952 x 270 mm | Yes | Indoor/outdoor (IP 66) | -18 to +55°C | 10 years | N/A | 48,000 | Yes | Yes | $0.10 | Here
Goodwe ESA 24 kWh | $6,500 | Not yet | Lithium Iron Phosphate | Yes | 24.96 kWh | 24 kWh | Modular, expandable | 5-10 kW | 267 kg | 800 x 1278 x 270 mm | Yes | Indoor/outdoor (IP 66) | -18 to +55°C | 10 years | N/A | 72,000 | Yes | Yes | $0.09 | Here
Goodwe ESA 32 kWh | $9,200 | Not yet | Lithium Iron Phosphate | Yes | 33.28 kWh | 32 kWh | Modular, expandable | 5-10 kW | 346 kg | 800 x 1604 x 270 mm | Yes | Indoor/outdoor (IP 66) | -18 to +55°C | 10 years | N/A | 96,000 | Yes | Yes | $0.10 | Here
Goodwe ESA 40 kWh | $12,000 | Not yet | Lithium Iron Phosphate | Yes | 41.60 kWh | 40 kWh | Modular, expandable | 5-10 kW | 425 kg | 800 x 1930 x 270 mm | Yes | Indoor/outdoor (IP 66) | -18 to +55°C | 10 years | N/A | 120,000 | Yes | Yes | $0.10 | Here
Goodwe ESA 48 kWh | $15,000 | Not yet | Lithium Iron Phosphate | Yes | 49.92 kWh | 48 kWh | Modular, expandable | 5-10 kW | 504 kg | 800 x 2256 x 270 mm | Yes | Indoor/outdoor (IP 66) | -18 to +55°C | 10 years | N/A | 144,000 | Yes | Yes | $0.10 | Here
Goodwe ESA 15 kWh | $4,300 | Not yet | Lithium Iron Phosphate | Yes | 15.36 kWh | 15 kWh | Modular, expandable | 5-10 kW | 170 kg | 800 x 952 x 270 mm | Yes | Indoor/outdoor (IP 66) | -18 to +55°C | 10 years | N/A | 45,000 | Yes | Yes | $0.11 | Here
ESY Sunhome HM6-10 | $4,600 | Not yet | Lithium Iron Phosphate | Yes | 10.24 kWh | 9.73 kWh | Modular, expandable | 6 kW | 143 kg | 600 x 305 x 998 mm | Yes | Indoor/outdoor (IP66) | -25°C-60°C | 10 years | N/A | 35,514 | Yes | Yes | $0.13 | Here
ESY Sunhome HM6-15 | $5,500 | Not yet | Lithium Iron Phosphate | Yes | 15.36 kWh | 14.59 kWh | Modular, expandable | 6 kW | 193 kg | 600 x 305 x 1218 mm | Yes | Indoor/outdoor (IP66) | -25°C-60°C | 10 years | N/A | 53,235 | Yes | Yes | $0.10 | Here
ESY Sunhome HM6-20 | $7,300 | Not yet | Lithium Iron Phosphate | Yes | 20.48 kWh | 19.46 kWh | Modular, expandable | 6 kW | 243 kg | 600 x 305 x 1438 mm | Yes | Indoor/outdoor (IP66) | -25°C-60°C | 10 years | N/A | 71,029 | Yes | Yes | $0.10 | Here
ESY Sunhome HM6-25 | $8,500 | Not yet | Lithium Iron Phosphate | Yes | 25.60 kWh | 24.32 kWh | Modular, expandable | 6 kW | 293 kg | 600 x 305 x 1658 mm | Yes | Indoor/outdoor (IP66) | -25°C-60°C | 10 years | N/A | 88,768 | Yes | Yes | $0.10 | Here
ESY Sunhome HM6-30 | $10,300 | Not yet | Lithium Iron Phosphate | Yes | 30.72 kWh | 29.18 kWh | Modular, expandable | 6 kW | 343 kg | 600 x 305 x 1878 mm | Yes | Indoor/outdoor (IP66) | -25°C-60°C | 10 years | N/A | 106,507 | Yes | Yes | $0.10 | Here
Anker SOLIX X1 15 kWh | $7,100 | Not yet | Lithium Iron Phosphate | Yes | 15 kWh | 15 kWh | Modular, expandable | 6 kW (AC coupled/single phase) 12 kW (three phase) | 175.5 kg | 670 × 1,485 × 150 mm | Yes | Indoor/outdoor (IP 66) | -20°C to 55°C | 10 years | Anker SOLIX | 42,000 | Yes | Yes | $0.17 | Here
Anker SOLIX X1 20 kWh | $9,300 | Not yet | Lithium Iron Phosphate | Yes | 20 kWh | 20 kWh | Modular, expandable | 6 kW (AC coupled/single phase) 12 kW (three phase) | 232 kg | 670 x 1,845 x 150 mm | Yes | Indoor/outdoor (IP 66) | -20°C to 55°C | 10 years | Anker SOLIX | 56,000 | Yes | Yes | $0.17 | Here
Anker SOLIX X1 25 kWh | $11,500 | Not yet | Lithium Iron Phosphate | Yes | 25 kWh | 25 kWh | Modular, expandable | 6 kW (AC coupled/single phase) 12 kW (three phase) | 283 kg | 670 x 1,845 x 150 mm 670 x 482 x 150 mm | Yes | Indoor/outdoor (IP 66) | -20°C to 55°C | 10 years | Anker SOLIX | 70,000 | Yes | Yes | $0.17 | Here
Anker SOLIX X1 30 kWh | $14,000 | Not yet | Lithium Iron Phosphate | Yes | 30 kWh | 30 kWh | Modular, expandable | 6 kW (AC coupled/single phase) 12 kW (three phase) | 334 kg | 670 x 1,845 x 150 mm 670 x 842 x 150 mm | Yes | Indoor/outdoor (IP 66) | -20°C to 55°C | 10 years | Anker SOLIX | 84,000 | Yes | Yes | $0.18 | Here
Anker SOLIX X1 10 kWh | $5,300 | Not yet | Lithium Iron Phosphate | Yes | 10 kWh | 10 kWh | Modular, expandable | 6 kW (AC coupled/single phase) 12 kW (three phase) | 124.5 kg | 670 × 1.125 × 150 mm | Yes | Indoor/outdoor (IP 66) | -20°C to 55°C | 10 years | Anker SOLIX | 28,000 | Yes | Yes | $0.19 | Here
iStore Smart Battery (10 kWh) | $10,500 | Yes, review here. | Lithium Iron Phosphate | No | 10 kWh | 10 kWh | Modular - expandable | 5 kW | 113.8 kg | 670 x 150 x 960 mm | Yes | Indoor/outdoor (IP 66) | -20-℃～ + 55℃ | 10 years | iStore | 32,900 | Yes | Yes | $0.32 | Here
iStore Smart Battery (15 kWh) | $13,600 | Yes, review here. | Lithium Iron Phosphate | No | 15 kWh | 15 kWh | Modular - expandable | 5 kW | 163.8 kg | 670 x 150 x 1320 mm | Yes | Indoor/outdoor (IP 66) | -20-℃～ + 55℃ | 10 years | iStore | 49,350 | Yes | Yes | $0.28 | Here
iStore Smart Battery (30 kWh) | $28,000 | Yes, review here. | Lithium Iron Phosphate | No | 30 kWh | 30 kWh | Modular - expandable | 5 kW | 326 kg | 670 x 150 x 1320 mm, 670 x 150 x 1320 mm | Yes | Indoor/outdoor (IP 66) | -20 to 55℃ | 10 years | iStore | 98,700 | Yes | Yes | $0.28 | Here
Fronius Reserva 12.6 | $8,500 | Not yet | Lithium Iron Phosphate | No | 12.63 kWh | 12.63 kWh | Modular, stackable | 13 kW | 153 kg | 1,390 x 772 x 176 | Yes | Indoor/outdoor (IP 65) | -20 to +55 °C | 10 years | Fronius | 39,140 | Fronius Reserva datasheet | Fronius Reserva warranty | $0.22 | Here
Fronius Reserva 15.8 | $9,700 | Not yet | Lithium Iron Phosphate | No | 15.8 kWh | 15.79 kWh | Modular, stackable | 16 kW | 187 kg | 1,640 x 772 x 176 | Yes | Indoor/outdoor (IP 65) | -20 to +55 °C | 10 years | Fronius | 48,930 | Fronius Reserva datasheet | Fronius Reserva warranty | $0.20 | Here
Fronius Reserva 31.6 | $19,800 | Not yet | Lithium Iron Phosphate | No | 31.6 kWh | 31.58 kWh | Modular, stackable | 16 kW | 374 kg | 1,640 x 772 x 176 (x2) | Yes | Indoor/outdoor (IP 65) | -20 to +55 °C | 10 years | Fronius | 97,860 | Fronius Reserva datasheet | Fronius Reserva warranty | $0.20 | Here
Fronius Reserva 47.4 | $32,000 | Not yet | Lithium Iron Phosphate | No | 47.4 kWh | 47.37 kWh | Modular, stackable | 16 kW | 561 kg | 1,640 x 772 x 176 (x3) | Yes | Indoor/outdoor (IP 65) | -20 to +55 °C | 10 years | Fronius | 146,790 | Fronius Reserva datasheet | Fronius Reserva warranty | $0.22 | Here
Pylontech Force H3X Hybrid (10 kWh) | $5,600 | Not yet. | Lithium Iron Phosphate | Yes | 10.24 kWh | 9.73 kWh | Modular | 5 kW | 125 kg | 550 x 1046 x 350 mm | Yes | Indoor/Outdoor (IP 65) | -10 to 55°C | 10 years | N/A | 35,500 | Yes | Yes | $0.16 | Here
Pylontech Force H3X Hybrid (20 kWh) | $10,600 | Not yet. | Lithium Iron Phosphate | Yes | 20.48 kWh | 19.46 kWh | Modular | 5 kW to 10 kW | 203 kg | 550 x 1386 x 350 mm | Yes | Indoor/Outdoor (IP 65) | -10 to 55°C | 10 years | N/A | 71,000 | Yes | Yes | $0.15 | Here
Pylontech Force H3X Hybrid (35 kWh) | $18,500 | Not yet. | Lithium Iron Phosphate | Yes | 35.84 kWh | 34.05 kWh | Modular | Up to 15 kW (three-phase) | 320 kg | 550 x 1896 x 350 mm | Yes | Indoor/Outdoor (IP 65) | -10 to 55°C | 10 years | N/A | 124,282 | Yes | Yes | $0.15 | Here
SOFAR PowerAll (10 kWh) | $3,500 | Not yet. | Lithium Iron Phosphate | Yes | 10.24 kWh | 9.5 kWh | Modular, expandable, 10ms switchover in blackout | 5 kW | 125.5 kg | 708 x 170 x 1310 mm | No | Indoor/outdoor (IP 65) | -10 °C to +50°C | 10 years | N/A | 36,500 | Yes | Yes | $0.10 | Here
SOFAR PowerAll (15 kWh) | $4,500 | Not yet. | Lithium Iron Phosphate | Yes | 15.36 kWh | 14.25 kWh | Modular, expandable, 10ms switchover in blackout | 5 kW | 176.5 kg | 708 x 170 x 1730 mm | No | Indoor/outdoor (IP 65) | -10 °C to +50°C | 10 years | N/A | 54,750 | Yes | Yes | $0.08 | Here
SOFAR PowerAll (20 kWh) | $6,000 | Not yet. | Lithium Iron Phosphate | Yes | 20.48 kWh | 19 kWh | Modular, expandable, 10ms switchover in blackout | 5 kW | 228.5 kg | 708 x 170 x 1730 mm, 708 x 170 x 900mm | No | Indoor/outdoor (IP 65) | -10 °C to +50°C | 10 years | N/A | 73,000 | Yes | Yes | $0.08 | Here
SOFAR PowerAll (25 kWh) | $7,400 | Not yet. | Lithium Iron Phosphate | Yes | 25.6 kWh | 23.75 kWh | Modular, expandable, 10ms switchover in blackout | 5 kW | 279.5 kg | 708 x 170 x 1730 mm, 708 x 170 x 1320mm | No | Indoor/outdoor (IP 65) | -10 °C to +50°C | 10 years | N/A | 91,250 | Yes | Yes | $0.08 | Here
SOFAR PowerAll (30 kWh) | $9,000 | Not yet. | Lithium Iron Phosphate | Yes | 30.27 kWh | 28.5 kWh | Modular, expandable, 10ms switchover in blackout | 5 kW | 330.5 kg | 708 x 170 x 1730 mm, 708 x 170 x 1320mm | No | Indoor/outdoor (IP 65) | -10 °C to +50°C | 10 years | N/A | 109,500 | Yes | Yes | $0.08 | Here
SolaX TSYS-HS51 10.2 kWh | $6,800 | Not yet | Lithium Iron Phosphate | No | 10.2 kWh | 10.2 kWh | Modular, expandable | 6.1 kW | 115 kg | 600 × 621 × 376 mm | No | IP66 | -20 to +53°C | 10 years | SolaX | 31,800 | Yes | Yes | $0.21 | Here
SolaX TSYS-HS51 15.3 kWh | $8,400 | Not yet | Lithium Iron Phosphate | No | 15.3 kWh | 15.3 kWh | Modular, expandable | 9.2 kW | 161 kg | 600 × 789 × 376 mm | No | IP66 | -20 to +53°C | 10 years | SolaX | 45,300 | Yes | Yes | $0.19 | Here
SolaX TSYS-HS51 20.4 kWh | $10,800 | Not yet | Lithium Iron Phosphate | No | 20.4 kWh | 20.4 kWh | Modular, expandable | 12.3 kW | 207 kg | 600 × 957 × 376 mm | No | IP66 | -20 to +53°C | 10 years | SolaX | 60,400 | Yes | Yes | $0.18 | Here
SolaX TSYS-HS51 25.5 kWh | $12,800 | Not yet | Lithium Iron Phosphate | No | 25.5 kWh | 25.5 kWh | Modular, expandable | 15.4 kW | 253 kg | 600 × 1125 × 376 mm | No | IP66 | -20 to +53°C | 10 years | SolaX | 75,500 | Yes | Yes | $0.17 | Here
SolaX TSYS-HS51 30.7 kWh | $15,500 | Not yet | Lithium Iron Phosphate | No | 30.7 kWh | 30.7 kWh | Modular, expandable | 18.4 kW | 299 kg | 600 × 1293 × 376 mm | No | IP66 | -20 to +53°C | 10 years | SolaX | 90,600 | Yes | Yes | $0.17 | Here
SolaX TSYS-HS51 35.8 kWh | $17,900 | Not yet | Lithium Iron Phosphate | No | 35.8 kWh | 35.8 kWh | Modular, expandable | 21.5 kW | 345 kg | 600 × 1461 × 376 mm | No | IP66 | -20 to +53°C | 10 years | SolaX | 105,700 | Yes | Yes | $0.17 | Here
SolaX TSYS-HS51 40.9 kWh | $20,000 | Not yet | Lithium Iron Phosphate | No | 40.9 kWh | 40.9 kWh | Modular, expandable | 24.6 kW | 391 kg | 600 × 1629 × 376 mm | No | IP66 | -20 to +53°C | 10 years | SolaX | 120,800 | Yes | Yes | $0.17 | Here
SolaX X1 10.2 | $6,800 | Not yet | Lithium Iron Phosphate | Yes | 10.2 kWh | 9.2 kWh | Modular, expandable | Up to 8kW | 134.2 kg | 730 × 1226 × 210 mm | No | Indoor/Outdoor (IP66) | -30 to 55°C | 10 years | N/A | 31,800 | Yes | Yes | $0.21 | Here
SolaX X1 15.3 | $9,400 | Not yet | Lithium Iron Phosphate | Yes | 15.3 kWh | 13.8 kWh | Modular, expandable | Up to 8kW | 181.2 kg | 730 × 1544 × 210 mm | No | Indoor/Outdoor (IP66) | -30 to 55°C | 10 years | N/A | 47,700 | Yes | Yes | $0.20 | Here
SolaX X1 20.4 | $12,200 | Not yet | Lithium Iron Phosphate | Yes | 20.4 kWh | 18.4 kWh | Modular, expandable | Up to 8kW | 228.2 kg | 730 × 1862 × 210 mm | No | Indoor/Outdoor (IP66) | -30 to 55°C | 10 years | N/A | 63,600 | Yes | Yes | $0.19 | Here
SolaX X3 10.2 | $7,300 | Not yet | Lithium Iron Phosphate | Yes | 10.2 kWh | 9.2 kWh | Modular, expandable | Up to 15kW | 147.2 kg | 730 × 1281 × 209.5 mm | No | Indoor/Outdoor (IP66) | -30 to 55°C | 10 years | N/A | 31,800 | Yes | Yes | $0.23 | Here
SolaX X3 15.3 | $9,900 | Not yet | Lithium Iron Phosphate | Yes | 15.3 kWh | 13.8 kWh | Modular, expandable | Up to 15kW | 194.2 kg | 730 x 1599 x 209.5 mm | No | Indoor/Outdoor (IP66) | -30 to 55°C | 10 years | N/A | 47,700 | Yes | Yes | $0.21 | Here
SolaX X3 20.4 | $12,500 | Not yet | Lithium Iron Phosphate | Yes | 20.4 kWh | 18.4 kWh | Modular, expandable | Up to 15kW | 241.2 kg | 730 × 1917 × 209.5 mm | No | Indoor/Outdoor (IP66) | -30 to 55°C | 10 years | N/A | 63,600 | Yes | Yes | $0.20 | Here
SolaX X3 25.6 | $14,400 | Not yet | Lithium Iron Phosphate | Yes | 25.6 kWh | 23 kWh | Modular, expandable | Up to 15kW | 293 kg | 730 × 1281 × 209.5 mm / 730 × 1120.5 × 150 mm | No | Indoor/outdoor (IP66) | -30 to 55°C | 10 years | N/A | 79,500 | Yes | Yes | $0.18 | Here
SolaX X3 30.7 | $17,100 | Not yet | Lithium Iron Phosphate | Yes | 30.7 kWh | 27.6 kWh | Modular, expandable | Up to 15kW | 340 kg | 730 × 1599 × 209.5 mm / 730 × 1120.5 × 150 mm | No | Indoor/outdoor (IP66) | -30 to 55°C | 10 years | N/A | 95,400 | Yes | Yes | $0.18 | Here
Bluetti EP760 9.9 | $6,500 | Here. | Lithium Iron Phosphate | Yes | 9.92 kWh | 8.9 kWh | Modular | 7.6 kW | 160 kg | 636 x 325 x 1046 mm | Yes | Indoor/Outdoor (IP65) | 20°C to 40°C | 10 years | N/A | 36,500 | Yes | Yes | $0.18 | Here
FranklinWH aPower X-02-AU (15 kWh) | $10,800 (including FranklinWH aGate) | Not yet | Lithium Iron Phosphate | Kind of. Includes AC battery inverter but requires solar inverter. | 15 kWh | 15 kWh | Multi-Source Orchestration, supports generator & V2L integration, reinforcing energy security and resiliency. Adaptive Load Control Reliable Black Start with Frequency shifting function enabled | 5kW steady, 10kW peak (10 seconds) | 185 kg | 750 x 1150 x 290 mm | Yes | Indoor/Outdoor (IP67 (Battery and power converter system), IP56 (Wiring compartment) | -20°C to 50°C | 12 years | N/A | 60,000 | Yes | Yes | $0.18 (+ inverter cost) | Here
FranklinWH aPower X-02-AU (30 kWh) | $21,000 (including FranklinWH aGate) | Not yet | Lithium Iron Phosphate | Kind of. Includes AC battery inverter but requires solar inverter. | 30 kWh | 30 kWh | Multi-Source Orchestration, supports generator & V2L integration, reinforcing energy security and resiliency. Adaptive Load Control Reliable Black Start with Frequency shifting function enabled | 5kW steady, 10kW peak (10 seconds) | 370 kg | 750 x 1150 x 290 mm x2 | Yes | Indoor/Outdoor (IP67 (Battery and power converter system), IP56 (Wiring compartment) | -20°C to 50°C | 12 years | N/A | 120,000 | Yes | Yes | $0.18 (+ inverter cost) | Here
FranklinWH aPower X-02-AU (45 kWh) | $32,400 (including FranklinWH aGate) | Not yet | Lithium Iron Phosphate | Kind of. Includes AC battery inverter but requires solar inverter. | 45 kWh | 45 kWh | Multi-Source Orchestration, supports generator & V2L integration, reinforcing energy security and resiliency. Adaptive Load Control Reliable Black Start with Frequency shifting function enabled | 5kW steady, 10kW peak (10 seconds) | 555 kg | 750 x 1150 x 290 mm x3 | Yes | Indoor/Outdoor (IP67 (Battery and power converter system), IP56 (Wiring compartment) | -20°C to 50°C | 12 years | N/A | 180,000 | Yes | Yes | $0.18 (+ inverter cost) | Here
PowerPlus Energy Whispr 12.7 | $10,200 | Yes, here. | Lithium Iron Phosphate | Yes | 13.37 kWh | 12.70 kWh | Expandable up to 53.5kWh, true 3-phase backup. | 7kW | 191kg | 1540 x 750 x 210 mm | Yes | Indoor/outdoor (IP65) | -20 to 55°C | 10 years | N/A | 35,560 | Yes | Yes | $0.29 | Here
PowerPlus Energy Whispr 25.4 | $21,200 | Yes, here. | Lithium Iron Phosphate | Yes | 26.74 kWh | 25.4 kWh | Expandable up to 53.5kWh, true 3-phase backup. | 7kW | 382kg | 1540 x 750 x 210 mm (x2) | Yes | Indoor/outdoor (IP65) | -20 to 55°C | 10 years | N/A | 71,120 | Yes | Yes | $0.30 | Here
PowerPlus Energy Whispr 38.1 | $33,800 | Yes, here. | Lithium Iron Phosphate | Yes | 40.11 kWh | 38.1 kWh | Expandable up to 53.5kWh, true 3-phase backup. | 7kW | 573kg | 1540 x 750 x 210 mm (x3) | Yes | Indoor/outdoor (IP65) | -20 to 55°C | 10 years | N/A | 106,680 | Yes | Yes | $0.32 | Here
PowerPlus Energy Whispr 50.8 | $46,400 | Yes, here. | Lithium Iron Phosphate | Yes | 53.48 kWh | 50.8 kWh | Expandable up to 53.5kWh, true 3-phase backup. | 7kW | 764kg | 1540 x 750 x 210 mm (x4) | Yes | Indoor/outdoor (IP65) | -20 to 55°C | 10 years | N/A | 142,240 | Yes | Yes | $0.33 | Here
sonnenBatterie Evo | $9,700 | Yes, review here. | Lithium Iron Phosphate | Kind of. Includes AC battery inverter but requires solar inverter. | 11 kWh | 10 kWh | Integrated backup, can charge batteries from solar when grid is down | 5kW steady , 5.3kW (for 30 min), 7kW peak (for 60 sec) | 163.5 kg | 710mm x 1400mm x 427mm | TBD | Indoor/Outdoor (IP 56) | -5 to 45 °C | 10 years | N/A | 36,500 | Yes | Yes | $0.25 | Here
LAVO Storage S2 | $8,600 | Not yet | Lithium Iron Phosphate | Yes | 10.2 kWh | 9.7 kWh | Modular | 5 kW | 122 kg | 730 x 203 x 1270 mm | TBD | Indoor/Outdoor (IP 65) | -10°C to 50°C | 10 years | N/A | 35,405 | Yes | Yes | $0.24 | Here