## Worksheet
Generated by SolarQuotes.com.au: | Latest version here
Product Name | Choose model: | Price (Approx. AUD price RRP inc. GST) | Nominal AC Power (Inverter size) | Average efficiency | # of MPPT’s | Dimensions | Weight | Single phase or three phase? | IP Rating | Ambient temperature range | Standby consumption | Network connection | Warranty | Screen? | Built in DC isolator? | Cooling (passive/fan) | Noise (db) | Datasheet Supplied? | Warranty Supplied? | More information on brand
GoodWe DNS G3 Series | GW3000-DNS-30 GW5000-DNS-30 GW6000-DNS-30 | $880 $890 $990 | 3000 W 5000 W 6000 W | 97.9% 97.9% 97.9% | 2 2 2 | 350 × 410 × 143 mm 350 × 410 × 143 mm 350 × 410 × 143 mm | 12.8 kg 13 kg 12.8 kg | Single phase | IP65 | -25 ~ +60 deg C |  | RS485, WiFi, LAN | 10 years | Yes | Yes | Passive |  | Yes | Yes | Here
GoodWe SDT-G2 Series | GW5K-DT GW6K-DT GW8K-DT GW10KT-DT GW12KT-DT GW15KT-DT | $1300 $1400 $1500 $1800 $1900 $2100 | 5000 W 6000 W 8000 W 10000 W 12000 W 15000 W | 98.2% 98.2% 98.2% 98.3% 98.3% 98.3% | 2 2 2 2 2 2 | 354 * 433 * 147 mm 354 * 433 * 147 mm 354 * 433 * 155 mm 354 * 433 * 155 mm 354 * 433 * 155 mm 354 * 433 * 155 mm | 15 kg 15 kg 16 kg 16 kg 18 kg 18 kg | Three phase | IP65 | -30 ~ +60 deg C |  | RS485, WiFi, LAN | 10 years | Yes | TBD | Passive up to 6kW, fan from 6-15kW |  | Yes | Yes | Here
GoodWe MS G3 Series | GW5000-MS-30 GW6000-MS-30 GW8500-MS-30 GW9900-MS-30 | $1100 $1200 $1300 $1430 | 5000 W 6000 W 8500 W 9999 W | 97.7% 97.7% 97.7% 97.7% | 3 3 3 3 | 441 × 507 × 210 mm 441 × 507 × 210 mm 441 × 507 × 210 mm 511 * 415 * 175 mm | 19 kg 19 kg 19 kg 19 kg | Single phase | IP65 | -25 ~ +60 deg C |  | RS485, WiFi, LAN | 10 years | Yes | Yes | Passive |  | Yes | Yes | Here
Sungrow SGRS Series | SG5.0RS-ADA SG8.0RS-ADA SG10.0RS-ADA | $1700 $2200 $2300 | 4999 W 8000 W 10000 W | 97.8% 97.8% 97.8% | 3 3 3 | 490 * 340 * 170 mm 490 * 340 * 170 mm 490 * 340 * 170 mm | 19 kg 19 kg 19 kg | Single phase | IP 65 | -25 ℃ to 60 ℃ | < 3 W | WLAN, Ethernet, RS485, DI, DO | 10 years | Yes | Yes | Passive | < 30 dB | Yes | Yes | Here
Sungrow SGRT Series | SG5.0RT SG6.0RT SG7.0RT SG8.0RT SG10RT SG12RT SG15RT | $1780 $1850 $1950 $2100 $2250 $2500 $2600 | 5000 W 6000 W 7000 W 8000 W 10000 W 12000 W 15000 W | 98.40% 98.40% 98.40% 98.50% 98.50% 98.50% 98.50% | 2 2 2 2 2 2 2 | 370 * 480 * 195 mm 370 * 480 * 195 mm 370 * 480 * 195 mm 370 * 480 * 195 mm 370 * 480 * 195 mm 370 * 480 * 195 mm 370 * 480 * 195 mm | 18 kg 18 kg 18 kg 18 kg 18 kg 18 kg 21 kg | Three phase | IP 65 | -25 ℃ to 60 ℃ | < 3 W | WLAN, Ethernet, RS485, DI, DO | 10 years | No | Yes | Passive (Fan on 15kW model) | < 35 dB | Yes | Yes | Here
Fronius GEN24 Primo | Primo GEN24 5.0 Primo GEN24 6.0 Primo GEN24 8.0 Primo GEN24 10.0 | $2300 $2700 $3,000 $3600 | 5000W 6000W 8000 W 10000 W | 97.6% 97.6% 97.3% 97.3% | 2 2 2 2 | 530 x 474 x 165 mm 530 x 474 x 165 mm 595 x 529 x 180 mm 595 x 529 x 180 mm | 15.4 kg 15.4 kg 21 kg 21 kg | Single phase | IP 66 | -40°C - +60°C | < 10 W | Fronius Solar.web, Modbus TCP SunSpec, Fronius Solar API (JSON) | 10 years | No | Yes | Fan |  | Yes | Yes | Here
Solis S5 Series (Single phase) 5-6kW | S5-GR1P5K S5-GR1P6K | $900 $1000 | 5000 W 6000 W | 97.6% 97.6% | 2 2 | 310 * 543 * 160 mm 310 * 543 * 160 mm | 12 kg 12 kg | Single phase | IP 65 | -25 ~ +60°C |  | RS485, Optional: Wi-Fi, GPRS | 10 years | Yes | Yes | Passive | < 30 dB | Yes | Yes | Here
Solis S5 Series (Single phase) 7-10kW | S5-GR1P7K S5-GR1P8K S5-GR1P9K S5-GR1P10K | $1550 $1650 $1750 $1850 | 7000 W 8000 W 9000 W 10000 W | 98.0% 98.0% 98.0% 98.0% | 3 3 3 3 | 333 * 579 * 253 mm 333 * 579 * 253 mm 333 * 579 * 253 mm 333 * 579 * 253 mm | 18.5 kg 18.5 kg 18.5 kg 18.5 kg | Single phase | IP 66 | -25 ~ +60°C |  | RS485, Optional: Wi-Fi, GPRS | 10 years | Yes | Yes | Passive | < 30 dB | Yes | Yes | Here
Solis S6 Series | S6-GR1P7K2 S6-GR1P8K2 | $1650 $1850 | 7000 W 8000 W | 97.7% 97.7% | 2 2 | 310 * 543 * 180 mm 310 * 543 * 180 mm | 13 kg 13 kg | Single phase | IP 66 | -25 ~ +60°C |  | RS485, Optional: Wi-Fi, GPRS | 10 years | Yes | Yes | Passive | < 30 dB | Yes | Yes | Here
Sigenergy Energy Controller (single-phase) | SigenStor EC 5.0 SP SigenStor EC 6.0 SP SigenStor EC 8.0 SP SigenStor EC 10.0 SP | $1770 $1920 $3270 $3500 | 5000 W 6000 W 8000 W 10000 W | 98.0% 98.0% 98.0% 98.0% | 2 2 3 4 | 700 x 300 x 260 mm 700 x 300 x 260 mm 700 x 300 x 260 mm 700 x 300 x 260 mm | 18 kg 18 kg 36 kg 36 kg | Single phase | IP 66 | -30 - +60°C |  | WLAN / Fast Ethernet / RS485 / Sigen CommMod (4G/3G/2G) | 10 years | No | Yes | Passive |  | Yes | Yes | Here
Sigenergy Energy Controller (three-phase) | SigenStor EC 5.0 TP SigenStor EC 10.0 TP SigenStor EC 15.0 TP | $3000 $3500 $4600 | 5000 W 10000 W 15000 W | 98.0% 98.0% 98.0% | 2 4 3 | 700 x 300 x 260 mm 700 x 300 x 260 mm 700 x 300 x 260 mm | 36 kg 36 kg 36 kg | Three phase | IP 66 | -30 - +60°C |  | WLAN / Fast Ethernet / RS485 / Sigen CommMod (4G/3G/2G) | 10 years | No | Yes | Passive |  | Yes | Yes | Here
SolarEdge HD Wave Genesis (5-6kW) | SE5000H SE6000H | $1,300 $1,500 | 5000 W 6000 W | 99.2% 99.2% | N/A (uses optimisers) N/A (uses optimisers) | 450 x 370 x 174 mm 450 x 370 x 174 mm | 11.4 kg 11.9 kg | Single phase | IP 65 | -40ºC to +60ºC |  | RS485, Ethernet, Wi-Fi | 12 years | No | Yes | Passive |  | Yes | Yes | Here
SolarEdge HD Wave Genesis (8.25-10kW) | SE8250H SE10000H | $1,500 $1,600 | 8250 W 10000 W | 99.2% 99.2% | N/A (uses optimisers) N/A (uses optimisers) | 540 x 370 x 185 mm 540 x 370 x 185 mm | 17.6 kg 17.6 kg | Single phase | IP 65 | -40ºC to +60ºC |  | RS485, Ethernet, Wi-Fi | 12 years | No | Yes | Passive |  | Yes | Yes | Here
SolarEdge Three Phase | SE5K-AUB SE8.25K-AUB SE10K-AUB | $2,500 $2,800 $3,100 | 5000 W 8250 W 10000 W | 97.8% 97.8% 97.8% | 2 2 2 | 775 x 315 x 260 mm 775 x 315 x 260 mm 775 x 315 x 260 mm | 30 kg 30 kg 30 kg | Three phase | IP 65 | -40ºC to +65ºC |  | 2 x RS485, Ethernet, Wi-Fi(2), ZigBee for Smart Energy (optional) | 12 years | No | Yes | Passive |  | Yes | Yes | Here
iStore (Single phase, 5-6kW) | IS-HYB-5000-1PH IS-HYB-6000-1PH | $1,700 $1,900 | 5000W 6000W | 98.4% 98.4% | 2 2 | 365 x 365 x 156 mm 365 x 365 x 156 mm | 12 kg 12 kg | Single phase | IP 65 | -25°C to 60°C | < 2.5W | RS485; WLAN/Ethernet via Smart Dongle-WLAN-FE; 4G / 3G / 2G via Smart Dongle-4G (Optional) | 10 years (+2 years parts warranty for units installed up to July 2025) | No | Yes | Passive |  | Yes | Yes | Here
iStore (Three phase, 5-6 kW) | IS-HYB-5000-3PH IS-HYB-6000-3PH | $2,000 $2,200 | 5000W 6000W | 98.4% 98.4% | 2 2 | 365 x 365 x 156 mm 365 x 365 x 156 mm | 12 kg 12 kg | Three phase | IP 65 | -25°C to 60°C | < 2.5W | RS485; WLAN/Ethernet via Smart Dongle-WLAN-FE; 4G / 3G / 2G via Smart Dongle-4G (Optional) | 10 years (+2 years parts warranty for units installed up to July 2025) | No | Yes | Passive |  | Yes | Yes | Here
iStore (Three phase, 10-25 kW) | IS-HYB-10000-3PH IS-HYB-15000-3PH IS-HYB-25000-3PH | $2,600 $3,000 $3,600 | 9,999 W 15,000 W 25,000 W | 98.4% 98.4% 98.4% | 2 2 2 | 546 x 460 x 228 mm 546 x 460 x 228 mm 546 x 460 x 228 mm | 21 kg 21 kg 21 kg | Three phase | IP 66 | -25°C to 60°C | < 2.5W | RS485; WLAN/Ethernet via Smart Dongle-WLAN-FE; 4G / 3G / 2G via Smart Dongle-4G (Optional) | 10 years (+2 years parts warranty for units installed up to July 2025) | No | Yes | Passive |  | Yes | Yes | Here
iStore (Single phase, 10kW) | IS-HYB-10000-1PH | $2,300 | 10000W | 98.4% | 3 | 425 x 376.5 x 150 mm | 15 kg | Single phase | IP 66 | -25°C to 60°C | < 2.5W | RS485; WLAN/Ethernet via Smart Dongle-WLAN-FE; 4G / 3G / 2G via Smart Dongle-4G (Optional) | 10 years (+2 years parts warranty for units installed up to July 2025) | No | Yes | Passive |  | Yes | Yes | Here
Enphase IQ8AC | IQ8AC-72-M-INT | $210 | 360W | 97.3 % | N/A | 212 mm x 175 mm x 30.2 mm | 1.1 kg | N/A | IP 67 | -40ºC to +65ºC |  | Power Line Communication (PLC) | 25 years | No | N/A | Passive |  | Yes | Yes | Here
Enphase IQ8HC | IQ8HC-72-M-INT | $230 | 380W | 97.4 % | N/A | 212 mm x 175 mm x 30.2 mm | 1.1 kg | N/A | IP 67 | -40ºC to +65ºC |  | Power Line Communication (PLC) | 25 years | No | N/A | Passive |  | Yes | Yes | Here