## Worksheet
Generated by SolarQuotes.com.au: | Latest version here
Product Name | Sungrow SBR HV 16 kWh | Sungrow SBR HV 19.2 kWh | Sungrow SBR HV 12.8 kWh | Sungrow SBR HV 9.6 kWh | Sungrow SBH200 | Sungrow SBH250 | Tesla Powerwall 3 | SigenStor Single-Phase (16 kWh) | SigenStor Single-Phase (24 kWh) | SigenStor Single-Phase (32 kWh) | SigenStor Single-Phase (40 kWh) | SigenStor Single-Phase (48 kWh) | SigenStor Single-Phase (13 kWh) | SigenStor Single-Phase (10 kWh) | SigenStor Single-Phase (8 kWh) | SigenStor Three-Phase (32 kWh) | SigenStor Three-Phase (40 kWh) | SigenStor Three-Phase (48 kWh) | SigenStor Three-Phase (24 kWh) | SigenStor Three-Phase (16 kWh) | SigenStor Three-Phase (13 kWh) | SigenStor Three-Phase (10 kWh) | SigenStor Three-Phase (8 kWh) | Tesla Powerwall 2 | BYD Battery Box Premium HVM 16.6 | BYD Battery Box Premium HVM 22.1 | BYD Battery Box Premium HVM 19.3 | BYD Battery Box Premium HVM 13.8 | BYD Battery Box Premium HVM 11.0 | BYD Battery Box Premium HVM 8.3 | BYD Battery Box Premium HVS 12.8 | BYD Battery Box Premium HVS 10.2 | BYD Battery Box Premium HVS 7.7 | BYD Battery Box LVS 12 kWh | BYD Battery Box LVS 8 kWh | Enphase IQ Battery 5P | Alpha-ESS SMILE5 13.3 kWh | Alpha-ESS SMILE5 10.1 kWh | Alpha-ESS G3 10.1 kWh | Alpha-ESS T10 | Alpha-ESS SMILE-B3-PLUS | SolarEdge Energy Bank | Growatt Ark 10.2L-A1 | Growatt Ark 10.2H | GoodWe Lynx Home F G2 Series 12.8 | GoodWe Lynx Home F G2 Series 9.6 | iStore Smart Battery (10 kWh) | iStore Smart Battery (15 kWh) | iStore Smart Battery (5 kWh) | Pylontech Force L2 10.65 kWh | Pylontech Force L2 7.1 kWh | Pylontech US3000C | Pylontech US5000B | LG Chem RESU 6.5 | LG Chem RESU 10 | LG Chem RESU 12 | LG Chem RESU Prime 10H | LG Chem RESU Prime 16H | SOFAR PowerAll (10 kWh) | SOFAR PowerAll (15 kWh) | Bluetti EP760 9.9 | Eveready Energy Vault 5.1 | Eveready Energy Vault 10.2 | FranklinWH aPower X-01-AU | PowerPlus Energy LiFe4833P | PowerPlus Energy LiFe4838P | Soltaro AIO2 5kW / 5kWh | Soltaro AIO2 5kW / 2 x 5kWh | Soltaro AIO2 5kW / 3 x 5kWh | Soltaro AIO2 5kW / 10kWh | Soltaro AIO2 5kW / 20kWh | SunPower Reserve | Jinko SunTank 7.68 kWh | Jinko SunTank 10.24 kWh | Jinko SunTank 12.8 kWh | RedEarth Sunrise 6.5kWh | RedEarth Sunrise 13kWh | GenZ 48V 3kWh | Zenaji Aeon | sonnenBatterie Evo | sonnenBatterie Eco 9.53/10 | LAVO Storage S2
Manufacturer Logo
Product Image
Price incl. federal rebate, excl. installation (AUD RRP, incl. GST) | $6,220 | $7,100 | $5,270 | $4,380 | $9,400 | $10,750 | $8,650 (including Gateway) | $7,200 | $9,378 | $13,200 | $15,800 | $18,400 | $7,210 | $7,068 | $5,000 | $14,200 | $16,800 | $19,400 | $11,578 | $9,500 | $8,700 | $8,500 | $7,500 | $7,645 (including Gateway) | $7,046 | $9,046 | $8,046 | $6,046 | $5,857 | $4,768 | $9,276 | $7,600 | $5,860 | $6,150 | $4,484 | $6,750 | $4,983 | $4,465 | $5,300 | $8,200 | $2,400 | $7,800 | $6,000 | $6,000 | $3,876 | $3,132 | $6,800 | $9,570 | $4,150 | $7,600 | $5,789 | $1,000 | $1,359 | $2,853 | $3,896 | $8,600 | $6,332 | $7,820 | $2,600 | $3,200 | $9,062 | $4,480 | $7,900 | $7,550 (including FranklinWH aGate) | $2,460 | $2,850 | $6,515 | $8,580 | $10,500 | $8,500 | $13,560 | $9,800 | $5,723 | $6,900 | $8,200 | $7,900 | $10,740 | $1,600 | $2,360 | $8,700 | $8,200 | $7,713
In Depth Analysis | Yes, review here. | Yes, review here. | Yes, review here. | Yes, review here. | Not yet. | Not yet. | Yes, review here. | Yes, review here. | Yes, review here. | Yes, review here. | Yes, review here. | Yes, review here. | Yes, review here. | Yes, review here. | Yes, review here. | Yes, review here. | Yes, review here. | Yes, review here. | Yes, review here. | Yes, review here. | Yes, review here. | Yes, review here. | Yes, review here. | Yes, review here. | Not yet. | Not yet. | Not yet. | Not yet. | Not yet. | Not yet. | Not yet. | Not yet. | Not yet. | Not yet. | Not yet. | Not yet | Not yet | Not yet | Not yet | Not yet | Not yet | Yes, review here. | Not yet. | Not yet. | Not yet | Not yet | Yes, review here. | Yes, review here. | Yes, review here. | Not yet. | Not yet. | Not yet. | Not yet. | Yes, review here. | Yes, review here. | Yes, review here. | Not yet | Not yet | Not yet. | Not yet. | Here. | Not yet | Not yet | Not yet | Not yet. | Not yet. | Not yet | Not yet | Not yet | Not yet | Not yet | Not yet | Yes, review here. | Yes, review here. | Yes, review here. | Not yet. | Not yet. | Not yet. | Yes, review here | Yes, review here. | Yes, review here. | Not yet
Battery Type | Lithium Iron Phosphate | Lithium Iron Phosphate | Lithium Iron Phosphate | Lithium Iron Phosphate | Lithium-ion (Lithium Iron Phosphate) | Lithium-ion (Lithium Iron Phosphate) | Lithium Iron Phosphate | Lithium Iron Phosphate | Lithium Iron Phosphate | Lithium Iron Phosphate | Lithium Iron Phosphate | Lithium Iron Phosphate | Lithium Iron Phosphate | Lithium Iron Phosphate | Lithium Iron Phosphate | Lithium Iron Phosphate | Lithium Iron Phosphate | Lithium Iron Phosphate | Lithium Iron Phosphate | Lithium Iron Phosphate | Lithium Iron Phosphate | Lithium Iron Phosphate | Lithium Iron Phosphate | NMC | Lithium Iron Phosphate | Lithium Iron Phosphate | Lithium Iron Phosphate | Lithium Iron Phosphate | Lithium Iron Phosphate | Lithium Iron Phosphate | Lithium Iron Phosphate | Lithium Iron Phosphate | Lithium Iron Phosphate | Lithium Iron Phosphate | Lithium Iron Phosphate | Lithium Iron Phosphate | Lithium Iron Phosphate | Lithium Iron Phosphate | Lithium Iron Phosphate | Lithium Iron Phosphate | Lithium Iron Phosphate | NMC | Lithium Iron Phosphate | Lithium Iron Phosphate | Lithium Iron Phosphate | Lithium Iron Phosphate | Lithium Iron Phosphate | Lithium Iron Phosphate | Lithium Iron Phosphate | Lithium Iron Phosphate | Lithium Iron Phosphate | Lithium Iron Phosphate | Lithium Iron Phosphate | NMC | NMC | NMC | Lithium-Ion (NMC) | Lithium-Ion (NMC) | Lithium Iron Phosphate | Lithium Iron Phosphate | Lithium-ion (LiFEPO4) | Lithium Iron Phosphate | Lithium Iron Phosphate | Lithium Iron Phosphate | Lithium Iron Phosphate | Lithium Iron Phosphate | Lithium Iron Phosphate | Lithium Iron Phosphate | Lithium Iron Phosphate | Lithium Iron Phosphate | Lithium Iron Phosphate | Lithium Iron Phosphate | Lithium Iron Phosphate | Lithium Iron Phosphate | Lithium Iron Phosphate | NMC | NMC | Lithium Iron Phosphate | Lithium Ion (Lithium Titanate) | Lithium Iron Phosphate | Lithium Iron Phosphate | Lithium Iron Phosphate
All In One Unit? | No | No | No | No | No | No | Yes | Yes | Yes | Yes | Yes | Yes | Yes | Yes | Yes | Yes | Yes | Yes | Yes | Yes | Yes | Yes | Yes | Kind of. Includes AC battery inverter but requires solar inverter. | No | No | No | No | No | No | No | No | No | No | No | No | Yes | Yes | Yes | Yes | Yes | No | No | No | No | No | No | No | No | No | No | No | No | No | No | No | No | No | Yes | Yes | Yes | No | No | Kind of. Includes AC battery inverter but requires solar inverter. | No | No | Yes | Yes | Yes | Yes | Yes | Yes | No | No | No | Yes | Yes | No | No | Kind of. Includes AC battery inverter but requires solar inverter. | Kind of. Includes AC battery inverter but requires solar inverter. | Yes
Nominal Storage | 16 kWh | 19.2 kWh | 12.8 kWh | 9.6 kWh | 20 kWh | 25 kWh | 14 kWh | 16.12 kWh | 24.18 kWh | 32.24 kWh | 40.3 kWh | 48.36 kWh | 13.44 kWh | 10.76 kWh | 8.06 kWh | 32.24 kWh | 40.3 kWh | 48.36 kWh | 24.18 kWh | 16.12 kWh | 13.44 kWh | 10.76 kWh | 8.06 kWh | 14 kWh | 16.56 kWh | 22.08 kWh | 19.32 kWh | 13.80 kWh | 11.04 kWh | 8.28 kWh | 12.8 kWh | 10.24 kWh | 7.68 kWh | 12 kWh | 8 kWh | 5.0 kWh | 13.34 kWh | 10.08 kWh | 10.1 kWh | 8.2 kWh | 5.04 kWh | 10 kWh | 10.24 kWh | 10.24 kWh | 12.8 kWh | 9.6 kWh | 10 kWh | 15 kWh | 5 kWh | 10.65 kWh | 7.1 kWh | 3.55 kWh | 4.8 kWh | 6.5 kWh | 9.8kWh | 13.1 kWh | 10 kWh | 16 kWh | 10.24 kWh | 15.36 kWh | 9.92 kWh | 5.12 kWh | 10.2 kWh | 15 kWh | 3.3 kWh | 3.8 kWh | 5kWh | 10kWh | 15kWh | 10kWh | 20kWh | 10.1 kWh | 7.68 kWh | 10.24 kWh | 12.8 kWh | 6.5kWh | 13kWh | 3kWh (per module) | 1.93kWh | 11 kWh | 10 kWh | 10.2 kWh
Usable Storage Capacity | 16 kWh | 19.2 kWh | 12.8 kWh | 9.6 kWh | 20 kWh | 25 kWh | 13.5 kWh | 15.6 kWh | 23.4 kWh | 31.2 kWh | 39 kWh | 46.8 kWh | 13 kWh | 10.4 kWh | 7.8 kWh | 31.2 kWh | 39 kWh | 46.8 kWh | 23.4 kWh | 15.6 kWh | 13 kWh | 10.4 kWh | 7.8 kWh | 13.5 kWh | 16.56 kWh | 22.08 kWh | 19.32 kWh | 13.80 kWh | 11.04 kWh | 8.28 kWh | 12.8 kWh | 10.24 kWh | 7.68 kWh | 11.5 kWh | 7.7 kWh | 5.0 kWh | 13.3 kWh | 9.07 kWh | 9.6 kWh | 7.8 kWh | 4.79 kWh | 9.7 kWh | 9.21 kWh | 9.21 kWh | 12.8 kWh | 9.6 kWh | 10 kWh | 15 kWh | 5 kWh | 10.1 kWh | 6.7 kWh | 3.2 kWh | 4.56 kWh | 5.9 kWh | 8.8kWh | 11.7 kWh | 9.6 kWh | 16 kWh | 9.5 kWh | 14.25 kWh | 8.9 kWh | 4.6 kWh | 9.18 kWh | 13.6 kWh | 3.3 kWh | 3.04 kWh | 4.5kWh | 9kWh | 13.5kWh | 9kWh | 18kWh | 9.6 kWh | 6.90 kWh | 9.21 kWh | 11.52 kWh | 5.2kWh | 10.4kWh | 2.7kWh (per module) | 1.93kWh | 10 kWh | 10 kWh | 9.7 kWh
Features | Modular, expandable | Modular, expandable | Modular, expandable | Modular, expandable | Modular, expandable | Modular, expandable | 3 MPPT's, higher output current | Modular, scalable, optional DC EV charger module | Modular, scalable, optional DC EV charger module | Modular, scalable, optional DC EV charger module | Modular, scalable, optional DC EV charger module | Modular, scalable, optional DC EV charger module | Modular, scalable, optional DC EV charger module | Modular, scalable, optional DC EV charger module | Modular, scalable, optional DC EV charger module | Modular, scalable, optional DC EV charger module | Modular, scalable, optional DC EV charger module | Modular, scalable, optional DC EV charger module | Modular, scalable, optional DC EV charger module | Modular, scalable, optional DC EV charger module | Modular, scalable, optional DC EV charger module | Modular, scalable, optional DC EV charger module | Modular, scalable, optional DC EV charger module | Advanced safety features minimise fire risk, charges batteries from solar when grid is down, impressive warranty | Expandable in increments of 2.76 kWh | Expandable in increments of 2.76 kWh | Expandable in increments of 2.76 kWh | Expandable in increments of 2.76 kWh | Expandable in increments of 2.76 kWh | Expandable in increments of 2.76 kWh | Expandable in increments of 2.56 kWh | Expandable in increments of 2.56 kWh | Expandable in increments of 2.56 kWh | Units can be linked together in a parallel connection | Units can be linked together in a parallel connection | Modular | UPS, fast response, 24/7 monitoring | UPS, fast response, 24/7 monitoring | UPS, fast response, 24/7 monitoring | Three-phase hybrid, UPS, fast response, 24/7 monitoring | Modular, UPS | Modular expansion up to 9 batteries on a system, 90kwh max | Modular | Modular | Modular, scaleable | Modular, scaleable | Modular - expandable | Modular - expandable | Modular - expandable | Modular | Modular | Scalable, Integrated BMS, good cost-per-kWh | Scalable, Integrated BMS, good cost-per-kWh | Can be used in both off-grid and hybrid setups, compact size, modular expansion. | Can be used in both off-grid and hybrid setups, compact size, modular expansion. | Can be used in both off-grid and hybrid setups, compact size, modular expansion. | High voltage (more efficient) | High voltage (more efficient) | Modular, expandable, 10ms switchover in blackout | Modular, expandable, 10ms switchover in blackout | Modular | Modular | Modular | Multi-Source Orchestration, supports generator & V2L integration, reinforcing energy security and resiliency. Adaptive Load Control Reliable Black Start with Frequency shifting function enabled | Self-managed and infinitely stackable. Rack mountable. | Self-managed and infinitely stackable. Rack mountable. | DC & AC Coupled, Standalone, Wall Mountable, Expandable, Indoor or Outdoor, Low Noise | DC & AC Coupled, Standalone, Wall Mountable, Expandable, Indoor or Outdoor, Low Noise | DC & AC Coupled, Standalone, Wall Mountable, Expandable, Indoor or Outdoor, Low Noise | DC & AC Coupled, Standalone, Wall Mountable, Expandable, Indoor or Outdoor, Low Noise | DC & AC Coupled, Standalone, Wall Mountable, Expandable, Indoor or Outdoor, Low Noise | All-in-one | Modular | Modular | Modular | Made in Australia (battery cells from LG Chem), Expandable design, VPP ready, quick install. | Made in Australia (battery cells from LG Chem), Expandable design, VPP ready, quick install. | Modular and scalable. | 20 year warranty, low battery degradation over time, designed to handle multiple cycles per day. | Integrated backup, can charge batteries from solar when grid is down | TBD | Modular
Weight | 180 kg | 213 kg | 147 kg | 114 kg | 196 kg | 241 kg | 130kg | 150 kg | 236 kg | 325 kg | 396 kg | 477 kg | 150 kg | 135 kg | 94 kg | 325 kg | 396 kg | 477 kg | 254 kg | 183 kg | 168 kg | 153 kg | 112 kg | 125kg | 243 kg | 319 kg | 281 kg | 205 kg | 167 kg | 129 kg | 205 kg | 167 kg | 129 kg | 136 kg | 94 kg | 78 kg | 148 kg | 122.7 kg | 109.5 kg | 105 kg | 64kg | 108 kg | 140 kg | 118 kg | 154 kg | 120 kg | 113.8 kg | 163.8 kg | 63.8 kg | 119 kg | 84 kg | 32kg per battery | 39.7 kg | 52kg | 75kg | 98.5kg | 111kg | 159kg | 125.5 kg | 176.5 kg | 160 kg | 64 kg | 112 kg | 185 kg | 41kg | 43kg | 79kg | 124kg | 169kg | 119kg | 204kg | 110 kg | 84 kg | 112 kg | 140 kg | 130 kg | 180 kg | 35kg | 36kg | 163 kg | 154kg | 122 kg
Power | 9.6 kW | 11.52 kW | 7.68 kW | 5.76 kW | 14.08 kW | 17.60 kW | 5kW or 10kW (configurable) | 5 kW | 6 kW | 10 kW | 10 kW | 10 kW | 5 kW | 5 kW | 4 kW | 10 kW | 10 kW | 10 kW | 5 kW | 5 kW | 5 kW | 5 kW | 4 kW | 5kW steady, 7kW peak (10 seconds) | 7.6 kW | 7.6 kW | 7.6 kW | 7.6 kW | 7.6 kW | 7.6 kW | 5 kW | 5 kW | 5 kW | 9.9 kW | 6.6 kW | 3.84 kW | 5 kW | 5 kW | 5 kW | 10 kW | 3 kW | 5kW steady, 7.5kW peak (10 seconds) | 5 kW | 5 kW | 8.96 kW | 6.72 kW | 5 kW | 5 kW | 2.5 kW | 5 kW | 3.3 kW | 2kW continuous per module (stacks with each additional module) | 3.8kW continuous per module (stacks with each additional module) | 4.2kW steady, 4.6kW peak (for 3 seconds) | 5kW steady, 7kW peak (3 seconds) | 5kW | 5kW | 7kW | 5 kW | 5 kW | 7.6 kW | 3 kW | 3 kW | 5kW steady, 10kW peak (10 seconds) | 3.3kW | 3.2kW | 2.56kW charge, 5.12kW discharge | 2.56 kW Charge, 5.12 kW Discharge | 2.56 kW Charge, 5.12 kW Discharge | 5kW | 5kW | 5kW | 3.84 kW | 5.1 kW | 5.1 kW | 5kW | 5kW | 3kW | 2.4kW | 5kW steady , 5.3kW (for 30 min), 7kW peak (for 60 sec) | 4.6kW | 5 kW
Dimensions (WHD) | 62 cm x 67 cm x 33 cm | 62 cm x 93 cm x 33 cm | 62 cm x 67 cm x 33 cm | 62 cm x 54 cm x 33 cm | 675 x 900 x 350 mm | 675 x 1060 x 350 mm | 61 cm x 110 cm x 19cm | 850 x 910 x 260 mm | 850 x 1180 x 260 mm | 850 x 1450 x 260 mm | 850 x 1720 x 260 mm | 850 x 1990 x 260 mm | 850 x 910 x 260 mm | 850 x 640 x 260 mm | 850 x 640 x 260 mm | 850 x 1450 x 260 mm | 850 x 1720 x 260 mm | 850 x 1990 x 260 mm | 850 x 1180 x 260 mm | 850 x 910 x 260 mm | 850 x 910 x 260 mm | 850 x 640 x 260 mm | 850 x 640 x 260 mm | 75 cm x 115 cm x 15cm | 1644 x 585 x 298 mm | 2110 x 585 x 298 mm | 1877 x 585 x 298 mm | 1411 x 585 x 298 mm | 1178 x 585 x 298 mm | 945 x 585 x 298 mm | 1411 x 585 x 298 mm | 1178 x 585 x 298 mm | 945 x 585 x 298 mm | 923 x 640 x 298 mm | 690 x 640 x 298 mm | 980 x 550 x 188 mm | 610 x 1443 x 236 mm | 610 x 1305 x 236 mm | 610 x 1168 x 230 mm | 580 x 1426 x 230 mm | 640 x 725 x 250 mm | 790 x 1179 x 250 mm | 650 x 260 x 728 mm | 650 x 260 x 905 mm | 600 × 871 × 380 mm | 600 × 715 × 380 mm | 670 x 150 x 960 mm | 670 x 150 x 1320 mm | 670 x 150 x 600 mm | 600 x 380 x 700 mm | 600 x 380 x 530 mm | 44cm x 13cm x 42cm | 442 x 420 x 161 mm | 45cm x 65cm x 12cm | 45cm x48cm x 23cm | 45.2cm x 62.6cm x 22.7 cm | 50 cm x 81 cm x 30 cm | 50 cm x 100 cm x 30 cm | 708 x 170 x 1310 mm | 708 x 170 x 1730 mm | 636 x 325 x 1046 mm | 738 x 650 x 186 mm | 1160 x 650 x 186mm | 75 cm x 115 cm x 29 cm | 43cm x 8.8cm x 62cm | 635mm x 439mm x 88mm | 54cm x 105cm x 22cm | 54cm x 105cm x 22cm | 54cm x 105cm x 22cm | 54cm x 130cm x 22cm | 54cm x 130cm x 22cm | 610 mm x 1226 mm x 212 mm | 650 x 260 x 547 mm | 650 x 260 x 728 mm | 650 x 260 x 909 mm | 104 cm x 97 cm 54 cm | 104 cm x 97 cm 54 cm | 42cm x 8.8cm x 57cm | 160cm x 15cm x 14cm | 710mm x 1400mm x 427mm | 186 x 67 x 23 cm | 730 x 203 x 1270 mm
Round Trip Efficiency | TBD | TBD | TBD | TBD | TBD | TBD | 89% when charged with solar | 90% | 90% | 90% | 90% | 90% | 90% | 90% | 90% | 90% | 90% | 90% | 90% | 90% | 90% | 90% | 90% | 90% when new | ≥96% | ≥96% | ≥96% | ≥96% | ≥96% | ≥96% | ≥96% | ≥96% | ≥96% | ≥95% | ≥95% | 96% | 92.72% | 92.72% | 92.15% | 93.48% | 89.78% | 94.5% | TBD | TBD | TBD | TBD | TBD | TBD | TBD | TBD | TBD | TBC | TBC | 95% | 95% | 95% | 95% | 95% | 97.70% | 97.70% | 97% | TBD | TBD | 89% when new | >96% | >96% | 95% | 95% | 95% | 95% | 95% | 96% | TBD | TBD | TBD | TBD | TBD | 96% | 96% | 95% | 95% | 95%
Off-grid Capable? | Yes | Yes | Yes | Yes | Yes | Yes | Tesla says "Off grid applications may be supported in the future" | Yes | Yes | Yes | Yes | Yes | Yes | Yes | Yes | Yes | Yes | Yes | Yes | Yes | Yes | Yes | Yes | Yes - but Tesla won't provide support for off-grid applications. | Yes | Yes | Yes | Yes | Yes | Yes | Yes | Yes | Yes | Yes | Yes | TBD | Yes (back-up built in) | Yes (back-up built in) | Yes (back-up built in), Can communicate with Generator | Yes (back-up built in) | No | No | TBD | TBD | TBD | TBD | Yes | Yes | Yes | TBD | TBD | EPS capable with SolaX Power inverters | EPS capable with SolaX Power inverters | Yes | Yes | Yes | Yes | Yes | No | No | Yes | No | No | Yes | Yes | Yes | Yes | Yes | Yes | Yes | Yes | TBD | TBD | TBD | TBD | No | No | Yes | Yes | TBD | No | TBD
Designed for indoor or outdoor installation? (IP rating) | Indoor/outdoor (IP 55) | Indoor/outdoor (IP 55) | Indoor/outdoor (IP 55) | Indoor/outdoor (IP 55) | Indoor/outdoor (IP 55) | Indoor/outdoor (IP 55) | Indoor/Outdoor (IP 67 for battery and electronics, IP55 for wiring) | Indoor/ourdoor (IP 66) | Indoor/ourdoor (IP 66) | Indoor/ourdoor (IP 66) | Indoor/ourdoor (IP 66) | Indoor/ourdoor (IP 66) | Indoor/ourdoor (IP 66) | Indoor/ourdoor (IP 66) | Indoor/ourdoor (IP 66) | Indoor/ourdoor (IP 66) | Indoor/ourdoor (IP 66) | Indoor/ourdoor (IP 66) | Indoor/ourdoor (IP 66) | Indoor/ourdoor (IP 66) | Indoor/ourdoor (IP 66) | Indoor/ourdoor (IP 66) | Indoor/ourdoor (IP 66) | Indoor/Outdoor (IP 67 for battery and electronics, IP56 for wiring) | Indoor/outdoor (IP 55) | Indoor/outdoor (IP 55) | Indoor/outdoor (IP 55) | Indoor/outdoor (IP 55) | Indoor/outdoor (IP 55) | Indoor/outdoor (IP 55) | Indoor/outdoor (IP 55) | Indoor/outdoor (IP 55) | Indoor/outdoor (IP 55) | Indoor/outdoor (IP 55) | Indoor/outdoor (IP 55) | Indoor/Outdoor (IP55) | Indoor/Outdoor (IP65) | Indoor/Outdoor (IP65) | Indoor/Outdoor (IP65) | Indoor/Outdoor (IP65) | Indoor/Outdoor (IP65) | Indoor/outdoor (IP 55) | Indoor/Outdoor (IP 65) | Indoor/Outdoor (IP 65) | Indoor/Outdoor (IP 55) | Indoor/Outdoor (IP 55) | Indoor/outdoor (IP 66) | Indoor/outdoor (IP 66) | Indoor/outdoor (IP 66) | Indoor/Outdoor (IP 55) | Indoor/Outdoor (IP 55) | Indoor (IP 20) | Indoor (IP 20) | Indoor/Outdoor (IP 55) | Indoor/Outdoor (IP 55) | Indoor/Outdoor (IP 55) | Indoor/Outdoor (IP 55) | Indoor/Outdoor (IP 55) | Indoor/outdoor (IP 65) | Indoor/outdoor (IP 65) | Indoor/Outdoor (IP65) | Indoor/Outdoor (IP 65) | Indoor/Outdoor (IP 65) | Indoor/Outdoor (IP67 (Battery and power converter system), IP56 (Wiring compartment) | Indoor (IP40) | Indoor (IP40) | Indoor/Outdoor (IP65) | Indoor/Outdoor (IP65) | Indoor/Outdoor (IP65) | Indoor/Outdoor (IP65) | Indoor/Outdoor (IP65) | Indoor/Outdoor (IP65) | Indoor/Outdoor (IP 65) | Indoor/Outdoor (IP 65) | Indoor/Outdoor (IP 65) | Indoor/Outdoor IP43 | Indoor/Outdoor IP 43 | Indoor (IP 50) | Indoor/Outdoor (IP 65) | Indoor/Outdoor (IP 56) | Indoor (IP 30) | Indoor/Outdoor (IP 65)
Operating temperature range | -30°C to 50°C | -30°C to 50°C | -30°C to 50°C | -30°C to 50°C | -20°C to 50°C | -20°C to 50°C | -20°C to 50°C | -20 ~ 55 °C | -20 ~ 55 °C | -20 ~ 55 °C | -20 ~ 55 °C | -20 ~ 55 °C | -20 ~ 55 °C | -20 ~ 55 °C | -20 ~ 55 °C | -20 ~ 55 °C | -20 ~ 55 °C | -20 ~ 55 °C | -20 ~ 55 °C | -20 ~ 55 °C | -20 ~ 55 °C | -20 ~ 55 °C | -20 ~ 55 °C | -20°C to 50°C | -10 °C to +50°C | -10 °C to +50°C | -10 °C to +50°C | -10 °C to +50°C | -10 °C to +50°C | -10 °C to +50°C | -10 °C to +50°C | -10 °C to +50°C | -10 °C to +50°C | -10 °C to +50°C | -10 °C to +50°C | -20º C to 50º C | -10 °C ~ 50°C* | -10 °C ~ 50°C* | -10 °C ~ 50°C* | -10 °C ~ 50°C* | -10 °C ~ 50°C* | -10-℃～ + 50℃ | -10°C~+50°C | -10°C~+50°C | 0~50°C | 0~50°C | -20-℃～ + 55℃ | -20-℃～ + 55℃ | -20-℃～ + 55℃ | 0°C to 50°C | 0°C to 50°C | 0°C to 50°C | 0°C to 50°C | -10°C to 45°C | -10°C to 45°C | -10°C to 50°C | -10°C to 50°C | -10°C to 50°C | -10 °C to +50°C | -10 °C to +50°C | -20℃~50℃ | 0°C~45°C | 0°C~45°C | -20°C to 50°C | Charge 0°C to 55°C / Discharge -20°C to 60°C | Charge: 4° to 51°C / Discharge -6° to 56°C | -20°C to 55°C | -20°C to 55°C | -20°C to 55°C | -20°C to 55°C | -20°C to 55°C | 0 to 50 °C | -10°C ~ 50°C | -10°C ~ 50°C | -10°C ~ 50°C | 0°C-45°C | 0°C-45°C | 0°C to 55°C | -40°C to 60°C | -10°C to 50 °C | -5°C to 45 °C | -20°C ~ 54°C
Warranty | 10 years | 10 years | 10 years | 10 years | 10 years | 10 years | 10 years | 10 years | 10 years | 10 years | 10 years | 10 years | 10 years | 10 years | 10 years | 10 years | 10 years | 10 years | 10 years | 10 years | 10 years | 10 years | 10 years | 10 years | 10 years | 10 years | 10 years | 10 years | 10 years | 10 years | 10 years | 10 years | 10 years | 10 years | 10 years | 15 years | 10 years | 10 years | 10 years | 10 years | 10 years | 10 years (unlimited cycles) | 10 years | 10 years | 10 years | 10 years | 10 years | 10 years | 10 years | 10 years | 10 years | 10 years product warranty | 10 years product warranty | 60% capacity at 10 years or 20,000 kWh throughput whichever comes first | 60% capacity at 10 years or 30,000 kWh throughput whichever comes first | 10 years | 10 years or 32,000 kWh, whichever comes first | 10 years or 54,000 kWh, whichever comes first | 10 years | 10 years | 10 years | 7 years | 7 years | 12 years | 10 years | 10 years | 10 years | 10 years | 10 years | 10 years | 10 years | 10 years | 10 years | 10 years | 10 years | 10 years | 10 years | 10 years | 20 years | 10 years or 10,000 cycles, whichever comes first | 10 years or 10,000 cycles, whichever comes first | 10 years
Compatible with what hybrid inverter brands? (Non-All In One units only) | Sungrow | Sungrow | Sungrow | Sungrow | Sungrow | Sungrow | N/A | N/A | N/A | N/A | N/A | N/A | N/A | N/A | N/A | N/A | N/A | N/A | N/A | N/A | N/A | N/A | N/A | N/A | Fronius | Fronius | Fronius | Fronius | Fronius | Fronius | N/A | N/A | N/A | N/A | N/A | N/A | N/A | N/A | N/A | N/A | N/A | SolarEdge | Growatt | Growatt | Goodwe | Goodwe | iStore | iStore | iStore | SolaX, Goodwe, Imeon, Selectronic, Redback, Sungrow | SolaX, Goodwe, Imeon, Selectronic, Redback, Sungrow | SolaX, Goodwe, Imeon, Selectronic, Redback, Sungrow | SolaX, Goodwe, Imeon, Selectronic, Redback, Sungrow | LGES, Goodwe, Sungrow, SMA, Selectronic, Solis | LGES, Goodwe, Sungrow, SMA, Selectronic, Solis | LGES, Goodwe, Sungrow, SMA, Selectronic, Solis | SolarEdge, SMA, GE | SolarEdge, SMA, GE | N/A | N/A | N/A | N/A | N/A | N/A | Any brand that can handle charging self managed lithium ion batteries (Selectronic, Victron, SMA SI, Outback, Schneider, Studer, etc) | Any brand that can handle charging self managed lithium ion batteries (Selectronic, Victron, SMA SI, Outback, Schneider, Studer, etc) | NA | NA | NA | NA | NA | N/A | Jinko | Jinko | Jinko | N/A | N/A | Any inverter brand that handles lead acid battery with the the right charging parameter to suit the self managed lithium module. | Victron, Goodwe, Sungrow, Schneider | N/A | N/A | N/A
AC or DC coupled? (All In One systems only) | N/A | N/A | N/A | N/A | N/A | N/A | DC coupled | DC coupled | DC coupled | DC coupled | DC coupled | DC coupled | DC coupled | DC coupled | DC coupled | DC coupled | DC coupled | DC coupled | DC coupled | DC coupled | DC coupled | DC coupled | DC coupled | AC coupled | DC coupled | DC coupled | DC coupled | DC coupled | DC coupled | DC coupled | N/A | N/A | N/A | N/A | N/A | AC coupled | DC coupled | DC coupled | DC coupled | DC coupled | AC coupled | N/A | N/A | N/A | N/A | N/A | N/A | N/A | N/A | N/A | N/A | N/A | N/A | N/A | N/A | N/A | DC | DC | DC coupled | DC coupled | AC coupled or DC coupled | N/A | N/A | N/A | N/A | N/A | DC coupled | DC coupled | DC coupled | DC coupled | DC coupled | DC coupled | N/A | N/A | N/A | DC coupled | DC coupled | N/A | N/A | AC coupled | AC coupled | DC coupled
Total warranted kWh (1 cycle per day) | 58,400 | 70,080 | 46,720 | 35,040 | 73,000 | 70,000 | Unlimited cycles for self consumption / Time based control / backup. 37,800 kWh for other uses | 47,540 | 71,310 | 95,080 | 118,850 | 142,620 | 39,620 | 31,700 | 23,700 | 95,080 | 118,850 | 142,620 | 71,310 | 47,540 | 39,620 | 31,700 | 23,700 | 37,800 | 51,230 | 68,301 | 59,770 | 42,690 | 34,150 | 25,620 | 38,530 | 30,820 | 23,120 | 35,640 | 23,760 | 27,375 | 48,545 | 33,105 | 35,040 | 28,470 | 17,483 | 35,405 | 33,616 | 33,616 | 32,700 | 24,500 | 32,900 | 49,350 | 16,450 | 36,865 | 24,445 | 11,610 | 16,644 | 16,100 | 24,300 | 39,000 | 32,000 | 54,000 | 36,500 | 54,750 | 32,485 | 14,500 | 28,400 | 43,000 | 9636 | 11,096 | 16,425 | 32,850 | 49,275 | 32,850 | 65,700 | 35,040 | 21,045 | 28,090 | 35,136 | 18,980 | 37,960 | 9855 | 14,089 | 36,500 | 36,500 | 35,405
Datasheet Supplied? | Yes | Yes | Yes | Yes | Yes | Yes | Yes | Yes | Yes | Yes | Yes | Yes | Yes | Yes | Yes | Yes | Yes | Yes | Yes | Yes | Yes | Yes | Yes | Yes | Yes | Yes | Yes | Yes | Yes | Yes | Yes | Yes | Yes | Yes | Yes | Yes | Yes | Yes | Yes | Yes | Yes | Yes | Yes | Yes | Yes | Yes | Yes | Yes | Yes | Yes | Yes | Yes | Yes | Yes | Yes | Yes | Yes | Yes | Yes | Yes | Yes | Yes | Yes | Yes | Yes | Yes | Yes | Yes | Yes | Yes | Yes | Yes | Yes | Yes | Yes | Yes | Yes | Yes | Yes | Yes | Yes | Yes
Warranty Supplied? | Yes | Yes | Yes | Yes | Yes | Yes | Yes | Yes | Yes | Yes | Yes | Yes | Yes | Yes | Yes | Yes | Yes | Yes | Yes | Yes | Yes | Yes | Yes | Yes | Yes | Yes | Yes | Yes | Yes | Yes | Yes | Yes | Yes | Yes | Yes | Yes | Yes | Yes | Yes | Yes | Yes | Yes | No | No | Yes | Yes | Yes | Yes | Yes | Yes | Yes | Yes | Yes | Yes | Yes | Yes | Yes | Yes | Yes | Yes | Yes | Yes | Yes | Yes | Yes | Yes | Yes | Yes | Yes | Yes | Yes | Yes | Yes | Yes | Yes | Yes | Yes | Yes | Yes | Yes | Yes | Yes
Cost per Total Warranted kWh (1 cycle per day) | $0.11 (+ inverter cost) | $0.10 (+ inverter cost) | $0.11 (+ inverter cost) | $0.13 (+ inverter cost) | $0.13 (+ inverter cost) | $0.15 (+ inverter cost) | $0.24 | $0.15 | $0.13 | $0.14 | $0.14 | $0.14 | $0.18 | $0.22 | $0.21 | $0.15 | $0.14 | $0.14 | $0.16 | $0.20 | $0.22 | $0.27 | $0.31 | $0.20 | $0.13 (+ inverter cost) | $0.13 (+ inverter cost) | $0.13 (+ inverter cost) | $0.14 (+ inverter cost) | $0.17 (+ inverter cost) | $0.18 (+ inverter cost) | $0.24 (+ inverter cost) | $0.25 (+ inverter cost) | $0.25 (+ inverter cost) | $0.17 (+ inverter cost) | $0.19 (+ inverter cost) | $0.25 | $0.10 | $0.14 | $0.15 | $0.29 | $0.14 | $0.22 | $0.18 | $0.18 | $0.12 (+ inverter cost) | $0.13 (+ inverter cost) | $0.21 (+ inverter cost) | $0.19 (+ inverter cost) | $0.25 (+ inverter cost) | $0.21 (+ inverter cost) | $0.24 (+ inverter cost) | $0.09 (+ inverter cost) | $0.08 (+ inverter cost) | $0.18 (+ inverter cost) | $0.16 (+ inverter cost) | $0.22 (+ inverter cost) | $0.20 (+ inverter cost) | $0.15 (+ inverter cost) | $0.07 | $0.06 | $0.28 | $0.31 | $0.28 | $0.18 (+ inverter cost) | $0.26 (+ inverter cost) | $0.26 (+ inverter cost) | $0.40 | $0.26 | $0.21 | $0.26 | $0.21 | $0.28 | $0.27 (+ inverter cost) | $0.25 (+ inverter cost) | $0.23 (+ inverter cost) | $0.41 | $0.28 | $0.16 (+ inverter cost) | $0.17 (+ inverter cost) | $0.24 | $0.23 | $0.22
More information on brand | Here | Here | Here | Here | Here | Here | Here | Here | Here | Here | Here | Here | Here | Here | Here | Here | Here | Here | Here | Here | Here | Here | Here | Here | Here | Here | Here | Here | Here | Here | Here | Here | Here | Here | Here | Here | Here | Here | Here | Here | Here | Here | Here | Here | Here | Here | Here | Here | Here | Here | Here | Here | Here | Here | Here | Here | Here | Here | Here | Here | Here | Here | Here | Here | Here | Here | Here | Here | Here | Here | Here | Here | Here | Here | Here | Here | Here | Here | Here | Here | Here | Here