## Worksheet
Generated by SolarQuotes.com.au: | Latest version here
Product Name | Sungrow SBR HV 16 kWh | Sungrow SBR HV 19.2 kWh | Sungrow SBR HV 22.4 kWh | Sungrow SBR HV 25.6 kWh | Sungrow SBR HV 12.8 kWh | Sungrow SBH200 | Sungrow SBH250 | Sungrow SBH300 | Sungrow SBH350 | Sungrow SBH400 | Sigenergy SigenStor 36 kWh | Sigenergy SigenStor 45 kWh | Sigenergy SigenStor 54 kWh | Sigenergy SigenStor 27 kWh | Sigenergy SigenStor 18 kWh | Fox-ESS CQ7 13.92 kWh | Fox-ESS CQ7 20.88 kWh | Fox-ESS CQ7 27.84 kWh | Fox-ESS CQ7 34.80 kWh | Fox-ESS CQ7 41.76 kWh | Fox-ESS CQ7 48.72 kWh | Fox-ESS EQ4800 13.98 kWh | Fox-ESS EQ4800 18.64 kWh | Fox-ESS EQ4800 23.30 kWh | Fox-ESS EQ4800 27.96 kWh | Fox-ESS EQ4800 32.62 kWh | Fox-ESS EQ4800 37.28 kWh | Fox-ESS EQ4800 41.94 kWh | AlphaESS Smile-M5 (10 kWh) | AlphaESS Smile-M5 (15 kWh) | AlphaESS Smile-M5 (20 kWh) | AlphaESS Smile-M5 (25 kWh) | AlphaESS Smile-M5 (30 kWh) | AlphaESS Smile-G3-S5 10.1 kWh | AlphaESS Smile-G3-S5 20.2 kWh | AlphaESS Smile-G3-S5 30.3 kWh | Tesla Powerwall 3 | BYD Battery Box Premium HVM 16.6 | BYD Battery Box Premium HVM 19.3 | BYD Battery Box Premium HVM 22.1 | BYD Battery Box Premium HVM 44.2 | BYD Battery Box Premium HVM 13.8 | BYD Battery Box Premium HVM 11.0 | Enphase IQ Battery 5P | SolarEdge Home Battery | SolarEdge Home Battery (three phase) 14.55 kWh | SolarEdge Home Battery (three phase) 19.4 kWh | SolarEdge Home Battery (three phase) 24.25 kWh | Neovolt 10 kWh | Neovolt 20 kWh | Neovolt 30 kWh | Neovolt 40 kWh | Neovolt 50 kWh | Growatt APX HV 10.0 | Growatt APX HV 15.0 | Growatt APX HV 20.0 | Growatt APX HV 25.0 | Growatt APX HV 30.0 | Goodwe ESA 16 kWh | Goodwe ESA 24 kWh | Goodwe ESA 32 kWh | Goodwe ESA 40 kWh | Goodwe ESA 48 kWh | Goodwe ESA 15 kWh | ESY Sunhome HM6-10 | ESY Sunhome HM6-15 | ESY Sunhome HM6-20 | ESY Sunhome HM6-25 | ESY Sunhome HM6-30 | Anker SOLIX X1 15 kWh | Anker SOLIX X1 20 kWh | Anker SOLIX X1 25 kWh | Anker SOLIX X1 30 kWh | Anker SOLIX X1 10 kWh | iStore Smart Battery (10 kWh) | iStore Smart Battery (15 kWh) | iStore Smart Battery (30 kWh) | Fronius Reserva 12.6 | Fronius Reserva 15.8 | Fronius Reserva 31.6 | Fronius Reserva 47.4 | Pylontech Force H3X Hybrid (10 kWh) | Pylontech Force H3X Hybrid (20 kWh) | Pylontech Force H3X Hybrid (35 kWh) | SOFAR PowerAll (10 kWh) | SOFAR PowerAll (15 kWh) | SOFAR PowerAll (20 kWh) | SOFAR PowerAll (25 kWh) | SOFAR PowerAll (30 kWh) | SolaX TSYS-HS51 10.2 kWh | SolaX TSYS-HS51 15.3 kWh | SolaX TSYS-HS51 20.4 kWh | SolaX TSYS-HS51 25.5 kWh | SolaX TSYS-HS51 30.7 kWh | SolaX TSYS-HS51 35.8 kWh | SolaX TSYS-HS51 40.9 kWh | SolaX X1 10.2 | SolaX X1 15.3 | SolaX X1 20.4 | SolaX X3 10.2 | SolaX X3 15.3 | SolaX X3 20.4 | SolaX X3 25.6 | SolaX X3 30.7 | Bluetti EP760 9.9 | FranklinWH aPower X-02-AU (15 kWh) | FranklinWH aPower X-02-AU (30 kWh) | FranklinWH aPower X-02-AU (45 kWh) | PowerPlus Energy Whispr 12.7 | PowerPlus Energy Whispr 25.4 | PowerPlus Energy Whispr 38.1 | PowerPlus Energy Whispr 50.8 | sonnenBatterie Evo | LAVO Storage S2
Manufacturer Logo
Product Image
Approx price incl. federal rebate, excl. installation (AUD RRP + GST) | $9,300 | $11,000 | $12,300 | $14,000 | $8,100 | $11,700 | $14,000 | $17,000 | $21,000 | $23,700 | $11,100 | $14,700 | $17,600 | $7,200 | $4,900 | $3,900 | $4,900 | $6,600 | $8,200 | $12,000 | $14,000 | $4,000 | $5,100 | $6,500 | $8,100 | $9,600 | $12,400 | $13,000 | $3,700 | $4,500 | $5,600 | $7,000 | $8,500 | $4,600 | $7,800 | $11,500 | $10,000 (including Gateway) | $9,300 | $10,600 | $12,200 | $27,000 | $8,100 | $7,100 | $7,200 | $10,000 | $14,500 | $18,000 | $23,000 | $5,100 | $7,200 | $10,000 | $13,400 | $17,000 | $6,500 | $8,000 | $9,000 | $10,500 | $13,000 | $4,600 | $6,500 | $9,200 | $12,000 | $15,000 | $4,300 | $4,600 | $5,500 | $7,300 | $8,500 | $10,300 | $7,100 | $9,300 | $11,500 | $14,000 | $5,300 | $10,500 | $13,600 | $28,000 | $8,500 | $9,700 | $19,800 | $32,000 | $5,600 | $10,600 | $18,500 | $3,500 | $4,500 | $6,000 | $7,400 | $9,000 | $6,800 | $8,400 | $10,800 | $12,800 | $15,500 | $17,900 | $20,000 | $6,800 | $9,400 | $12,200 | $7,300 | $9,900 | $12,500 | $14,400 | $17,100 | $6,500 | $10,800 (including FranklinWH aGate) | $21,000 (including FranklinWH aGate) | $32,400 (including FranklinWH aGate) | $10,200 | $21,200 | $33,800 | $46,400 | $9,700 | $8,600
In Depth Analysis | Yes, review here. | Yes, review here. | Yes, review here. | Yes, review here. | Yes, review here. | Not yet. | Not yet. | Not yet. | Not yet. | Not yet. | Yes, review here. | Yes, review here. | Yes, review here. | Yes, review here. | Yes, review here. | Not yet | Not yet | Not yet | Not yet | Not yet | Not yet | Not yet | Not yet | Not yet | Not yet | Not yet | Not yet | Not yet | Not yet | Not yet | Not yet | Not yet | Not yet | Not yet | Not yet | Not yet | Yes, review here. | Not yet. | Not yet. | Not yet. | Not yet. | Not yet. | Not yet. | Not yet | Yes, review here. | Yes, overview here. | Yes, overview here. | Yes, overview here. | Not yet | Not yet | Not yet | Not yet | Not yet | Not yet. | Not yet. | Not yet. | Not yet. | Not yet. | Not yet | Not yet | Not yet | Not yet | Not yet | Not yet | Not yet | Not yet | Not yet | Not yet | Not yet | Not yet | Not yet | Not yet | Not yet | Not yet | Yes, review here. | Yes, review here. | Yes, review here. | Not yet | Not yet | Not yet | Not yet | Not yet. | Not yet. | Not yet. | Not yet. | Not yet. | Not yet. | Not yet. | Not yet. | Not yet | Not yet | Not yet | Not yet | Not yet | Not yet | Not yet | Not yet | Not yet | Not yet | Not yet | Not yet | Not yet | Not yet | Not yet | Here. | Not yet | Not yet | Not yet | Yes, here. | Yes, here. | Yes, here. | Yes, here. | Yes, review here. | Not yet
Battery Type | Lithium Iron Phosphate | Lithium Iron Phosphate | Lithium Iron Phosphate | Lithium Iron Phosphate | Lithium Iron Phosphate | Lithium-ion (Lithium Iron Phosphate) | Lithium-ion (Lithium Iron Phosphate) | Lithium-ion (Lithium Iron Phosphate) | Lithium-ion (Lithium Iron Phosphate) | Lithium-ion (Lithium Iron Phosphate) | Lithium Iron Phosphate | Lithium Iron Phosphate | Lithium Iron Phosphate | Lithium Iron Phosphate | Lithium Iron Phosphate | Lithium Iron Phosphate | Lithium Iron Phosphate | Lithium Iron Phosphate | Lithium Iron Phosphate | Lithium Iron Phosphate | Lithium Iron Phosphate | Lithium Iron Phosphate | Lithium Iron Phosphate | Lithium Iron Phosphate | Lithium Iron Phosphate | Lithium Iron Phosphate | Lithium Iron Phosphate | Lithium Iron Phosphate | Lithium Iron Phosphate | Lithium Iron Phosphate | Lithium Iron Phosphate | Lithium Iron Phosphate | Lithium Iron Phosphate | Lithium Iron Phosphate | Lithium Iron Phosphate | Lithium Iron Phosphate | Lithium Iron Phosphate | Lithium Iron Phosphate | Lithium Iron Phosphate | Lithium Iron Phosphate | Lithium Iron Phosphate | Lithium Iron Phosphate | Lithium Iron Phosphate | Lithium Iron Phosphate | NMC | Lithium Iron Phosphate | Lithium Iron Phosphate | Lithium Iron Phosphate | Lithium Iron Phosphate | Lithium Iron Phosphate | Lithium Iron Phosphate | Lithium Iron Phosphate | Lithium Iron Phosphate | Lithium Iron Phosphate | Lithium Iron Phosphate | Lithium Iron Phosphate | Lithium Iron Phosphate | Lithium Iron Phosphate | Lithium Iron Phosphate | Lithium Iron Phosphate | Lithium Iron Phosphate | Lithium Iron Phosphate | Lithium Iron Phosphate | Lithium Iron Phosphate | Lithium Iron Phosphate | Lithium Iron Phosphate | Lithium Iron Phosphate | Lithium Iron Phosphate | Lithium Iron Phosphate | Lithium Iron Phosphate | Lithium Iron Phosphate | Lithium Iron Phosphate | Lithium Iron Phosphate | Lithium Iron Phosphate | Lithium Iron Phosphate | Lithium Iron Phosphate | Lithium Iron Phosphate | Lithium Iron Phosphate | Lithium Iron Phosphate | Lithium Iron Phosphate | Lithium Iron Phosphate | Lithium Iron Phosphate | Lithium Iron Phosphate | Lithium Iron Phosphate | Lithium Iron Phosphate | Lithium Iron Phosphate | Lithium Iron Phosphate | Lithium Iron Phosphate | Lithium Iron Phosphate | Lithium Iron Phosphate | Lithium Iron Phosphate | Lithium Iron Phosphate | Lithium Iron Phosphate | Lithium Iron Phosphate | Lithium Iron Phosphate | Lithium Iron Phosphate | Lithium Iron Phosphate | Lithium Iron Phosphate | Lithium Iron Phosphate | Lithium Iron Phosphate | Lithium Iron Phosphate | Lithium Iron Phosphate | Lithium Iron Phosphate | Lithium Iron Phosphate | Lithium Iron Phosphate | Lithium Iron Phosphate | Lithium Iron Phosphate | Lithium Iron Phosphate | Lithium Iron Phosphate | Lithium Iron Phosphate | Lithium Iron Phosphate | Lithium Iron Phosphate | Lithium Iron Phosphate | Lithium Iron Phosphate
All-In-One Unit? | No | No | No | No | No | No | No | No | No | No | Yes | Yes | Yes | Yes | Yes | No | No | No | No | No | No | No | No | No | No | No | No | No | Yes | Yes | Yes | Yes | Yes | Yes | Yes | Yes | Yes | No | No | No | No | No | No | Kind of. Includes AC battery inverter but requires solar inverter. | No | No | No | No | Yes | Yes | Yes | Yes | Yes | No | No | No | No | No | Yes | Yes | Yes | Yes | Yes | Yes | Yes | Yes | Yes | Yes | Yes | Yes | Yes | Yes | Yes | Yes | No | No | No | No | No | No | No | Yes | Yes | Yes | Yes | Yes | Yes | Yes | Yes | No | No | No | No | No | No | No | Yes | Yes | Yes | Yes | Yes | Yes | Yes | Yes | Yes | Kind of. Includes AC battery inverter but requires solar inverter. | Kind of. Includes AC battery inverter but requires solar inverter. | Kind of. Includes AC battery inverter but requires solar inverter. | Yes | Yes | Yes | Yes | Kind of. Includes AC battery inverter but requires solar inverter. | Yes
Nominal Storage | 16 kWh | 19.2 kWh | 22.4 kWh | 25.6 kWh | 12.8 kWh | 20 kWh | 25 kWh | 30 kWh | 35 kWh | 40 kWh | 36.16 kWh | 45.2 kWh | 54.24 kWh | 27.12 kWh | 18.08 kWh | 13.92 kWh | 20.88 kWh | 27.84 kWh | 34.80 kWh | 41.76 kWh | 48.72 kWh | 13.98 kWh | 18.64 kWh | 23.30 kWh | 27.96 kWh | 32.62 kWh | 37.28 kWh | 41.94 kWh | 10 kWh | 15 kWh | 20 kWh | 25 kWh | 30 kWh | 10.1 kWh | 20.2 kWh | 30.3 kWh | 14 kWh | 16.56 kWh | 19.32 kWh | 22.08 kWh | 44.16 kWh | 13.80 kWh | 11.04 kWh | 5.0 kWh | 10 kWh | 14.55 kWh | 19.4 kWh | 24.25 kWh | 10.1 kWh | 20.2 kWh | 30.3 kWh | 40.4 kWh | 50.5 kWh | 10 kWh | 15 kWh | 20 kWh | 25 kWh | 30 kWh | 16.64 kWh | 24.96 kWh | 33.28 kWh | 41.60 kWh | 49.92 kWh | 15.36 kWh | 10.24 kWh | 15.36 kWh | 20.48 kWh | 25.60 kWh | 30.72 kWh | 15 kWh | 20 kWh | 25 kWh | 30 kWh | 10 kWh | 10 kWh | 15 kWh | 30 kWh | 12.63 kWh | 15.8 kWh | 31.6 kWh | 47.4 kWh | 10.24 kWh | 20.48 kWh | 35.84 kWh | 10.24 kWh | 15.36 kWh | 20.48 kWh | 25.6 kWh | 30.27 kWh | 10.2 kWh | 15.3 kWh | 20.4 kWh | 25.5 kWh | 30.7 kWh | 35.8 kWh | 40.9 kWh | 10.2 kWh | 15.3 kWh | 20.4 kWh | 10.2 kWh | 15.3 kWh | 20.4 kWh | 25.6 kWh | 30.7 kWh | 9.92 kWh | 15 kWh | 30 kWh | 45 kWh | 13.37 kWh | 26.74 kWh | 40.11 kWh | 53.48 kWh | 11 kWh | 10.2 kWh
Usable Storage Capacity | 16 kWh | 19.2 kWh | 22.4 kWh | 25.6 kWh | 12.8 kWh | 20 kWh | 25 kWh | 30 kWh | 35 kWh | 40 kWh | 36 kWh | 45 kWh | 54 kWh | 27 kWh | 18 kWh | 13.92 kWh | 20.88 kWh | 27.84 kWh | 34.80 kWh | 41.76 kWh | 48.72 kWh | 13.98 kWh | 18.64 kWh | 23.30 kWh | 27.96 kWh | 32.62 kWh | 37.28 kWh | 41.94 kWh | 10 kWh | 15 kWh | 20 kWh | 25 kWh | 30 kWh | 9.6 kWh | 19.2 kWh | 28.8 kWh | 13.5 kWh | 16.56 kWh | 19.32 kWh | 22.08 kWh | 44.16 kWh | 13.80 kWh | 11.04 kWh | 5.0 kWh | 9.7 kWh | 14.55 kWh | 19.4 kWh | 24.25 kWh | 9.6 kWh | 19.2 kWh | 28.8 kWh | 38.4 kWh | 48 kWh | 9 kWh | 13.5 kWh | 18 kWh | 22.5 kWh | 27 kWh | 16 kWh | 24 kWh | 32 kWh | 40 kWh | 48 kWh | 15 kWh | 9.73 kWh | 14.59 kWh | 19.46 kWh | 24.32 kWh | 29.18 kWh | 15 kWh | 20 kWh | 25 kWh | 30 kWh | 10 kWh | 10 kWh | 15 kWh | 30 kWh | 12.63 kWh | 15.79 kWh | 31.58 kWh | 47.37 kWh | 9.73 kWh | 19.46 kWh | 34.05 kWh | 9.5 kWh | 14.25 kWh | 19 kWh | 23.75 kWh | 28.5 kWh | 10.2 kWh | 15.3 kWh | 20.4 kWh | 25.5 kWh | 30.7 kWh | 35.8 kWh | 40.9 kWh | 9.2 kWh | 13.8 kWh | 18.4 kWh | 9.2 kWh | 13.8 kWh | 18.4 kWh | 23 kWh | 27.6 kWh | 8.9 kWh | 15 kWh | 30 kWh | 45 kWh | 12.70 kWh | 25.4 kWh | 38.1 kWh | 50.8 kWh | 10 kWh | 9.7 kWh
Features | Modular, expandable | Modular, expandable | Modular, expandable | Modular, expandable | Modular, expandable | Modular, expandable | Modular, expandable | Modular, expandable | Modular, expandable | Modular, expandable | Modular, scalable, optional DC EV charger module | Modular, scalable, optional DC EV charger module | Modular, scalable, optional DC EV charger module | Modular, scalable, optional DC EV charger module | Modular, scalable, optional DC EV charger module | Modular, expandable | Modular, expandable | Modular, expandable | Modular, expandable | Modular, expandable | Modular, expandable | Modular, expandable | Modular, expandable | Modular, expandable | Modular, expandable | Modular, expandable | Modular, expandable | Modular, expandable | UPS, fast response, modular | UPS, fast response, modular | UPS, fast response, modular | UPS, fast response, modular | UPS, fast response, modular | UPS, fast response, 24/7 monitoring | UPS, fast response, 24/7 monitoring | UPS, fast response, 24/7 monitoring | 3 MPPT's, higher output current | Expandable in increments of 2.76 kWh | Expandable in increments of 2.76 kWh | Expandable in increments of 2.76 kWh | Expandable in increments of 2.76 kWh | Expandable in increments of 2.76 kWh | Expandable in increments of 2.76 kWh | Modular | Modular expansion up to 9 batteries on a system, 90kwh max | Modular, scalable | Modular, scalable | Modular, scalable | Modular, expandable | Modular, expandable | Modular, expandable | Modular, expandable | Modular, expandable | Modular | Modular | Modular | Modular | Modular | Modular, expandable | Modular, expandable | Modular, expandable | Modular, expandable | Modular, expandable | Modular, expandable | Modular, expandable | Modular, expandable | Modular, expandable | Modular, expandable | Modular, expandable | Modular, expandable | Modular, expandable | Modular, expandable | Modular, expandable | Modular, expandable | Modular - expandable | Modular - expandable | Modular - expandable | Modular, stackable | Modular, stackable | Modular, stackable | Modular, stackable | Modular | Modular | Modular | Modular, expandable, 10ms switchover in blackout | Modular, expandable, 10ms switchover in blackout | Modular, expandable, 10ms switchover in blackout | Modular, expandable, 10ms switchover in blackout | Modular, expandable, 10ms switchover in blackout | Modular, expandable | Modular, expandable | Modular, expandable | Modular, expandable | Modular, expandable | Modular, expandable | Modular, expandable | Modular, expandable | Modular, expandable | Modular, expandable | Modular, expandable | Modular, expandable | Modular, expandable | Modular, expandable | Modular, expandable | Modular | Multi-Source Orchestration, supports generator & V2L integration, reinforcing energy security and resiliency. Adaptive Load Control Reliable Black Start with Frequency shifting function enabled | Multi-Source Orchestration, supports generator & V2L integration, reinforcing energy security and resiliency. Adaptive Load Control Reliable Black Start with Frequency shifting function enabled | Multi-Source Orchestration, supports generator & V2L integration, reinforcing energy security and resiliency. Adaptive Load Control Reliable Black Start with Frequency shifting function enabled | Expandable up to 53.5kWh, true 3-phase backup. | Expandable up to 53.5kWh, true 3-phase backup. | Expandable up to 53.5kWh, true 3-phase backup. | Expandable up to 53.5kWh, true 3-phase backup. | Integrated backup, can charge batteries from solar when grid is down | Modular
Power | 9.6 kW | 11.52 kW | 11.52 kW | 11.52 kW | 7.68 kW | 14.08 kW | 17.60 kW | 17.60 kW | 17.60 kW | 17.60 kW | 10 kW | 10 kW | 10 kW | 5 kW | 5 kW | 9.22 kW | 13.82 kW | 18.43 kW | 23.04 kW | 27.65 kW | 32.26 kW | 6.72 kW | 8.96 kW | 11.20 kW | 13.44 kW | 15.68 kW | 17.92 kW | 20.16 kW | 5 kW | 5 kW | 5 kW | 5 kW | 5 kW | 5 kW | 5 kW | 5 kW | 5kW or 10kW (configurable) | 7.6 kW | 7.6 kW | 7.6 kW | 7.6 kW | 7.6 kW | 7.6 kW | 3.84 kW | 5kW steady, 7.5kW peak (10 seconds) | 5kW | 5kW | 5kW | 5 kW | 5 kW | 5 kW | 5 kW | 5 kW | 5 kW | 7 kW | 7.5 kW | 7.5 kW | 7.5 kW | 5-10 kW | 5-10 kW | 5-10 kW | 5-10 kW | 5-10 kW | 5-10 kW | 6 kW | 6 kW | 6 kW | 6 kW | 6 kW | 6 kW (AC coupled/single phase) 12 kW (three phase) | 6 kW (AC coupled/single phase) 12 kW (three phase) | 6 kW (AC coupled/single phase) 12 kW (three phase) | 6 kW (AC coupled/single phase) 12 kW (three phase) | 6 kW (AC coupled/single phase) 12 kW (three phase) | 5 kW | 5 kW | 5 kW | 13 kW | 16 kW | 16 kW | 16 kW | 5 kW | 5 kW to 10 kW | Up to 15 kW (three-phase) | 5 kW | 5 kW | 5 kW | 5 kW | 5 kW | 6.1 kW | 9.2 kW | 12.3 kW | 15.4 kW | 18.4 kW | 21.5 kW | 24.6 kW | Up to 8kW | Up to 8kW | Up to 8kW | Up to 15kW | Up to 15kW | Up to 15kW | Up to 15kW | Up to 15kW | 7.6 kW | 5kW steady, 10kW peak (10 seconds) | 5kW steady, 10kW peak (10 seconds) | 5kW steady, 10kW peak (10 seconds) | 7kW | 7kW | 7kW | 7kW | 5kW steady , 5.3kW (for 30 min), 7kW peak (for 60 sec) | 5 kW
Weight | 180 kg | 213 kg | 246 kg | 279 kg | 147 kg | 196 kg | 241 kg | 286 kg | 331 kg | 376 kg | 353 kg | 431 kg | 509 kg | 275 kg | 197 kg | 105.5 kg | 156 kg | 206.5 kg | 257 kg | 307.5 kg | 358 kg | 122.5 kg | 161.5 kg | 200.5 kg | 239.5 kg | 278.5 kg | 317.5 kg | 356.5 kg | 118.5 kg | 168 kg | 217 kg | 267 kg | 316 kg | 109.5 kg | 199 kg | 289 kg | 130kg | 243 kg | 281 kg | 319 kg | 640 kg | 205 kg | 167 kg | 79 kg | 108 kg | 164 kg | 218 kg | 273 kg | 108 kg | 198 kg | 288 kg | 378 kg | 468 kg | 122 kg | 166 kg | 216 kg | 266 kg | 316 kg | 188 kg | 267 kg | 346 kg | 425 kg | 504 kg | 170 kg | 143 kg | 193 kg | 243 kg | 293 kg | 343 kg | 175.5 kg | 232 kg | 283 kg | 334 kg | 124.5 kg | 113.8 kg | 163.8 kg | 326 kg | 153 kg | 187 kg | 374 kg | 561 kg | 125 kg | 203 kg | 320 kg | 125.5 kg | 176.5 kg | 228.5 kg | 279.5 kg | 330.5 kg | 115 kg | 161 kg | 207 kg | 253 kg | 299 kg | 345 kg | 391 kg | 134.2 kg | 181.2 kg | 228.2 kg | 147.2 kg | 194.2 kg | 241.2 kg | 293 kg | 340 kg | 160 kg | 185 kg | 370 kg | 555 kg | 191kg | 382kg | 573kg | 764kg | 163.5 kg | 122 kg
Dimensions (WHD) | 625 x 805 x 330 mm | 625 x 935 x 330 mm | 625 x 1065 x 330 mm | 625 x 1195 x 330 mm | 620 mm x 670 mm x 330 mm | 675 x 900 x 350 mm | 675 x 1060 x 350 mm | 675 x 1220 x 350 mm | 675 x 1380 x 350 mm | 675 x 1540 x 350 mm | 850 x 1450 x 260 mm | 850 x 1720 x 260 mm | 850 x 1990 x 260 mm | 850 x 1180 x 260 mm | 850 x 910 x 260 mm | 660 × 420 × 360 mm | 660 × 575 × 360 mm | 660 x 730 x 360 mm | 660 x 885 x 360 mm | 660 x 1040 x 360 mm | 660 x 1350 x 360 mm | 570 x 524 x 380 mm | 570 x 662 x 380 mm | 570 x 800 x 380 mm | 570 x 938 x 380 mm | 570 x 1076 x 380 mm | 570 x 1214 x 380 mm | 570 x 1352 x 380 mm | 620 x 1,193 x 240 mm | 620 x 1,583 x 240 mm | 620 x 1,973 x 240 mm | 620 x 2363 x 240 mm | 620 x 2753 x 240 mm | 610 x 1168 x 230 mm | 610 x 1961 x 230 mm | 610 x 2754 x 230 mm | 609 x 1105 x 193 mm | 1644 x 585 x 298 mm | 1877 x 585 x 298 mm | 2110 x 585 x 298 mm | 2110 x 585 x 298 mm x2 | 1411 x 585 x 298 mm | 1178 x 585 x 298 mm | 980 x 550 x 188 mm | 790 x 1179 x 250 mm | 540 x 1670 x 240 mm | 540 x 1670 x 240 mm + 540 x 670 x 240 mm | 540 x 1670 x 240 mm + 540 x 1,170 x 240 mm | 1120 x 590 x 205 mm | 1120 x 590 x 410 mm | 1120 x 590 x 615 mm | 1680 x 590 x 615 mm | 2240 x 590 x 615 mm | 690 x 1000 x 185 mm | 690 x 1290 x 185 mm | 690 x 1590 x 185 mm | 1380 x 1295 x 185 mm | 1380 x 1295 x 185 mm | 800 x 952 x 270 mm | 800 x 1278 x 270 mm | 800 x 1604 x 270 mm | 800 x 1930 x 270 mm | 800 x 2256 x 270 mm | 800 x 952 x 270 mm | 600 x 305 x 998 mm | 600 x 305 x 1218 mm | 600 x 305 x 1438 mm | 600 x 305 x 1658 mm | 600 x 305 x 1878 mm | 670 × 1,485 × 150 mm | 670 x 1,845 x 150 mm | 670 x 1,845 x 150 mm 670 x 482 x 150 mm | 670 x 1,845 x 150 mm 670 x 842 x 150 mm | 670 × 1.125 × 150 mm | 670 x 150 x 960 mm | 670 x 150 x 1320 mm | 670 x 150 x 1320 mm, 670 x 150 x 1320 mm | 1,390 x 772 x 176 | 1,640 x 772 x 176 | 1,640 x 772 x 176 (x2) | 1,640 x 772 x 176 (x3) | 550 x 1046 x 350 mm | 550 x 1386 x 350 mm | 550 x 1896 x 350 mm | 708 x 170 x 1310 mm | 708 x 170 x 1730 mm | 708 x 170 x 1730 mm, 708 x 170 x 900mm | 708 x 170 x 1730 mm, 708 x 170 x 1320mm | 708 x 170 x 1730 mm, 708 x 170 x 1320mm | 600 × 621 × 376 mm | 600 × 789 × 376 mm | 600 × 957 × 376 mm | 600 × 1125 × 376 mm | 600 × 1293 × 376 mm | 600 × 1461 × 376 mm | 600 × 1629 × 376 mm | 730 × 1226 × 210 mm | 730 × 1544 × 210 mm | 730 × 1862 × 210 mm | 730 × 1281 × 209.5 mm | 730 x 1599 x 209.5 mm | 730 × 1917 × 209.5 mm | 730 × 1281 × 209.5 mm / 730 × 1120.5 × 150 mm | 730 × 1599 × 209.5 mm / 730 × 1120.5 × 150 mm | 636 x 325 x 1046 mm | 750 x 1150 x 290 mm | 750 x 1150 x 290 mm x2 | 750 x 1150 x 290 mm x3 | 1540 x 750 x 210 mm | 1540 x 750 x 210 mm (x2) | 1540 x 750 x 210 mm (x3) | 1540 x 750 x 210 mm (x4) | 710mm x 1400mm x 427mm | 730 x 203 x 1270 mm
Off-grid Capable? | Yes | Yes | Yes | Yes | Yes | Yes | Yes | Yes | Yes | Yes | Yes | Yes | Yes | Yes | Yes | Yes | Yes | Yes | Yes | Yes | Yes | Yes | Yes | Yes | Yes | Yes | Yes | Yes | Yes | Yes | Yes | Yes | Yes | Yes | Yes | Yes | No | Yes | Yes | Yes | Yes | Yes | Yes | TBD | No | No | No | No | No | No | No | No | No | Yes | Yes | Yes | Yes | Yes | Yes | Yes | Yes | Yes | Yes | Yes | Yes | Yes | Yes | Yes | Yes | Yes | Yes | Yes | Yes | Yes | Yes | Yes | Yes | Yes | Yes | Yes | Yes | Yes | Yes | Yes | No | No | No | No | No | No | No | No | No | No | No | No | No | No | No | No | No | No | No | No | Yes | Yes | Yes | Yes | Yes | Yes | Yes | Yes | TBD | TBD
Designed for indoor or outdoor installation? (IP rating) | Indoor/outdoor (IP 55) | Indoor/outdoor (IP 55) | Indoor/outdoor (IP 55) | Indoor/outdoor (IP 55) | Indoor/outdoor (IP 55) | Indoor/outdoor (IP 55) | Indoor/outdoor (IP 55) | Indoor/outdoor (IP 55) | Indoor/outdoor (IP 55) | Indoor/outdoor (IP 55) | Indoor/outdoor (IP 66) | Indoor/outdoor (IP 66) | Indoor/outdoor (IP 66) | Indoor/outdoor (IP 66) | Indoor/outdoor (IP 66) | Indoor/outdoor (IP 65) | Indoor/outdoor (IP 65) | Indoor/outdoor (IP 65) | Indoor/outdoor (IP 65) | Indoor/outdoor (IP 65) | Indoor/outdoor (IP 65) | Indoor/outdoor (IP 65) | Indoor/outdoor (IP 65) | Indoor/outdoor (IP 65) | Indoor/outdoor (IP 65) | Indoor/outdoor (IP 65) | Indoor/outdoor (IP 65) | Indoor/outdoor (IP 65) | Indoor/Outdoor (IP65) | Indoor/Outdoor (IP65) | Indoor/Outdoor (IP65) | Indoor/Outdoor (IP65) | Indoor/Outdoor (IP65) | Indoor/Outdoor (IP65) | Indoor/Outdoor (IP65) | Indoor/Outdoor (IP65) | Indoor/Outdoor (IP 67 for battery and electronics, IP55 for wiring) | Indoor/outdoor (IP 55) | Indoor/outdoor (IP 55) | Indoor/outdoor (IP 55) | Indoor/outdoor (IP 55) | Indoor/outdoor (IP 55) | Indoor/outdoor (IP 55) | Indoor/Outdoor (IP55) | Indoor/outdoor (IP 55) | Indoor/outdoor (IP 55) | Indoor/outdoor (IP 55) | Indoor/outdoor (IP 55) | Indoor/outdoor (IP 65) | Indoor/outdoor (IP 65) | Indoor/outdoor (IP 65) | Indoor/outdoor (IP 65) | Indoor/outdoor (IP 65) | Indoor/Outdoor (IP 66) | Indoor/Outdoor (IP 66) | Indoor/Outdoor (IP 66) | Indoor/Outdoor (IP 66) | Indoor/Outdoor (IP 66) | Indoor/outdoor (IP 66) | Indoor/outdoor (IP 66) | Indoor/outdoor (IP 66) | Indoor/outdoor (IP 66) | Indoor/outdoor (IP 66) | Indoor/outdoor (IP 66) | Indoor/outdoor (IP66) | Indoor/outdoor (IP66) | Indoor/outdoor (IP66) | Indoor/outdoor (IP66) | Indoor/outdoor (IP66) | Indoor/outdoor (IP 66) | Indoor/outdoor (IP 66) | Indoor/outdoor (IP 66) | Indoor/outdoor (IP 66) | Indoor/outdoor (IP 66) | Indoor/outdoor (IP 66) | Indoor/outdoor (IP 66) | Indoor/outdoor (IP 66) | Indoor/outdoor (IP 65) | Indoor/outdoor (IP 65) | Indoor/outdoor (IP 65) | Indoor/outdoor (IP 65) | Indoor/Outdoor (IP 65) | Indoor/Outdoor (IP 65) | Indoor/Outdoor (IP 65) | Indoor/outdoor (IP 65) | Indoor/outdoor (IP 65) | Indoor/outdoor (IP 65) | Indoor/outdoor (IP 65) | Indoor/outdoor (IP 65) | IP66 | IP66 | IP66 | IP66 | IP66 | IP66 | IP66 | Indoor/Outdoor (IP66) | Indoor/Outdoor (IP66) | Indoor/Outdoor (IP66) | Indoor/Outdoor (IP66) | Indoor/Outdoor (IP66) | Indoor/Outdoor (IP66) | Indoor/outdoor (IP66) | Indoor/outdoor (IP66) | Indoor/Outdoor (IP65) | Indoor/Outdoor (IP67 (Battery and power converter system), IP56 (Wiring compartment) | Indoor/Outdoor (IP67 (Battery and power converter system), IP56 (Wiring compartment) | Indoor/Outdoor (IP67 (Battery and power converter system), IP56 (Wiring compartment) | Indoor/outdoor (IP65) | Indoor/outdoor (IP65) | Indoor/outdoor (IP65) | Indoor/outdoor (IP65) | Indoor/Outdoor (IP 56) | Indoor/Outdoor (IP 65)
Operating temperature range | Charge 0–50°C; discharge -20–50°C | Charge 0–50°C; discharge -20–50°C | Charge 0–50°C; discharge -20–50°C | Charge 0–50°C; discharge -20–50°C | Charge 0–50°C; discharge -20–50°C | -20°C to 50°C | -20°C to 50°C | -20°C to 50°C | -20°C to 50°C | -20°C to 50°C | -20 ~ 55 °C | -20 ~ 55 °C | -20 ~ 55 °C | -20 ~ 55 °C | -20 ~ 55 °C | -10 to +55°C | -10 to +55°C | -10 to +55°C | -10 to +55°C | -10 to +55°C | -10 to +55°C | -10 to +55°C | -10 to +55°C | -10 to +55°C | -10 to +55°C | -10 to +55°C | -10 to +55°C | -10 to +55°C | -10 to 50°C | -10 to 50°C | -10 to 50°C | -10 to 50°C | -10 to 50°C | -10 to 50°C | -10 to 50°C | -10 to 50°C | -20°C to 50°C | -10 °C to +50°C | -10 °C to +50°C | -10 °C to +50°C | -10 °C to +50°C | -10 °C to +50°C | -10 °C to +50°C | -20º C to 50º C | -10-℃～ + 50℃ | -10 to +50 ℃ | -10 to +50 ℃ | -10 to +50 ℃ | -10°C to 50°C | -10°C to 50°C | -10°C to 50°C | -10°C to 50°C | -10°C to 50°C | -10 to 50°C | -10 to 50°C | -10 to 50°C | -10 to 50°C | -10 to 50°C | -18 to +55°C | -18 to +55°C | -18 to +55°C | -18 to +55°C | -18 to +55°C | -18 to +55°C | -25°C-60°C | -25°C-60°C | -25°C-60°C | -25°C-60°C | -25°C-60°C | -20°C to 55°C | -20°C to 55°C | -20°C to 55°C | -20°C to 55°C | -20°C to 55°C | -20-℃～ + 55℃ | -20-℃～ + 55℃ | -20 to 55℃ | -20 to +55 °C | -20 to +55 °C | -20 to +55 °C | -20 to +55 °C | -10 to 55°C | -10 to 55°C | -10 to 55°C | -10 °C to +50°C | -10 °C to +50°C | -10 °C to +50°C | -10 °C to +50°C | -10 °C to +50°C | -20 to +53°C | -20 to +53°C | -20 to +53°C | -20 to +53°C | -20 to +53°C | -20 to +53°C | -20 to +53°C | -30 to 55°C | -30 to 55°C | -30 to 55°C | -30 to 55°C | -30 to 55°C | -30 to 55°C | -30 to 55°C | -30 to 55°C | 20°C to 40°C | -20°C to 50°C | -20°C to 50°C | -20°C to 50°C | -20 to 55°C | -20 to 55°C | -20 to 55°C | -20 to 55°C | -5 to 45 °C | -10°C to 50°C
Warranty | 10 years | 10 years | 10 years | 10 years | 10 years | 10 years | 10 years | 10 years | 10 years | 10 years | 10 years | 10 years | 10 years | 10 years | 10 years | 10 years | 10 years | 10 years | 10 years | 10 years | 10 years | 10 years | 10 years | 10 years | 10 years | 10 years | 10 years | 10 years | 10 years | 10 years | 10 years | 10 years | 10 years | 10 years | 10 years | 10 years | 10 years | 10 years | 10 years | 10 years | 10 years | 10 years | 10 years | 15 years | 10 years (unlimited cycles) | 10 years (unlimited cycles) | 10 years (unlimited cycles) | 10 years (unlimited cycles) | 10 years | 10 years | 10 years | 10 years | 10 years | 10 years | 10 years | 10 years | 10 years | 10 years | 10 years | 10 years | 10 years | 10 years | 10 years | 10 years | 10 years | 10 years | 10 years | 10 years | 10 years | 10 years | 10 years | 10 years | 10 years | 10 years | 10 years | 10 years | 10 years | 10 years | 10 years | 10 years | 10 years | 10 years | 10 years | 10 years | 10 years | 10 years | 10 years | 10 years | 10 years | 10 years | 10 years | 10 years | 10 years | 10 years | 10 years | 10 years | 10 years | 10 years | 10 years | 10 years | 10 years | 10 years | 10 years | 10 years | 10 years | 12 years | 12 years | 12 years | 10 years | 10 years | 10 years | 10 years | 10 years | 10 years
Compatible hybrid inverter brands (If not an all-in-one unit) | Sungrow | Sungrow | Sungrow | Sungrow | Sungrow | Sungrow | Sungrow | Sungrow | Sungrow | Sungrow | N/A | N/A | N/A | N/A | N/A | Fox-ESS | Fox-ESS | Fox-ESS | Fox-ESS | Fox-ESS | Fox-ESS | Fox-ESS | Fox-ESS | Fox-ESS | Fox-ESS | Fox-ESS | Fox-ESS | Fox-ESS | N/A | N/A | N/A | N/A | N/A | N/A | N/A | N/A | N/A | Fronius | Fronius | Fronius | Fronius | Fronius | Fronius | N/A | SolarEdge | SolarEdge | SolarEdge | SolarEdge | N/A | N/A | N/A | N/A | N/A | Growatt | Growatt | Growatt | Growatt | Growatt | N/A | N/A | N/A | N/A | N/A | N/A | N/A | N/A | N/A | N/A | N/A | Anker SOLIX | Anker SOLIX | Anker SOLIX | Anker SOLIX | Anker SOLIX | iStore | iStore | iStore | Fronius | Fronius | Fronius | Fronius | N/A | N/A | N/A | N/A | N/A | N/A | N/A | N/A | SolaX | SolaX | SolaX | SolaX | SolaX | SolaX | SolaX | N/A | N/A | N/A | N/A | N/A | N/A | N/A | N/A | N/A | N/A | N/A | N/A | N/A | N/A | N/A | N/A | N/A | N/A
Total warranted kWh (1 cycle per day) | 44,800 | 53,760 | 67,720 | 71,680 | 35,840 | 56,000 | 70,000 | 84,000 | 98,000 | 112,000 | 106,720 | 133,400 | 160,080 | 80,040 | 53,360 | 70,760 | 106,150 | 141,530 | 176,910 | 212,240 | 247,670 | 58,980 | 78,640 | 98,300 | 117,960 | 137,620 | 157,280 | 176,940 | 31,200 | 46,800 | 62,400 | 78,000 | 93,600 | 29,900 | 59,900 | 89,800 | Unlimited cycles for self consumption / Time based control / backup. 37,800 kWh for other uses | 51,230 | 59,770 | 68,301 | 136,062 | 42,690 | 34,150 | 27,375 | 35,405 | 41,750 | 55,670 | 69,590 | 38,380 | 76,760 | 115,140 | 153,520 | 191,900 | 27,000 | 40,500 | 54,000 | 67,500 | 81,000 | 48,000 | 72,000 | 96,000 | 120,000 | 144,000 | 45,000 | 35,514 | 53,235 | 71,029 | 88,768 | 106,507 | 42,000 | 56,000 | 70,000 | 84,000 | 28,000 | 32,900 | 49,350 | 98,700 | 39,140 | 48,930 | 97,860 | 146,790 | 35,500 | 71,000 | 124,282 | 36,500 | 54,750 | 73,000 | 91,250 | 109,500 | 31,800 | 45,300 | 60,400 | 75,500 | 90,600 | 105,700 | 120,800 | 31,800 | 47,700 | 63,600 | 31,800 | 47,700 | 63,600 | 79,500 | 95,400 | 36,500 | 60,000 | 120,000 | 180,000 | 35,560 | 71,120 | 106,680 | 142,240 | 36,500 | 35,405
Datasheet Supplied? | Yes | Yes | Yes | Yes | Yes | Yes | Yes | Yes | Yes | Yes | Yes | Yes | Yes | Yes | Yes | Yes | Yes | Yes | Yes | Yes | Yes | Yes | Yes | Yes | Yes | Yes | Yes | Yes | Yes | Yes | Yes | Yes | Yes | Yes | Yes | Yes | Yes | Yes | Yes | Yes | Yes | Yes | Yes | Yes | Yes | Yes | Yes | Yes | Yes | Yes | Yes | Yes | Yes | Yes | Yes | Yes | Yes | Yes | Yes | Yes | Yes | Yes | Yes | Yes | Yes | Yes | Yes | Yes | Yes | Yes | Yes | Yes | Yes | Yes | Yes | Yes | Yes | Fronius Reserva datasheet | Fronius Reserva datasheet | Fronius Reserva datasheet | Fronius Reserva datasheet | Yes | Yes | Yes | Yes | Yes | Yes | Yes | Yes | Yes | Yes | Yes | Yes | Yes | Yes | Yes | Yes | Yes | Yes | Yes | Yes | Yes | Yes | Yes | Yes | Yes | Yes | Yes | Yes | Yes | Yes | Yes | Yes | Yes
Warranty Supplied? | Yes | Yes | Yes | Yes | Yes | Yes | Yes | Yes | Yes | Yes | Yes | Yes | Yes | Yes | Yes | Yes | Yes | Yes | Yes | Yes | Yes | Yes | Yes | Yes | Yes | Yes | Yes | Yes | Yes | Yes | Yes | Yes | Yes | Yes | Yes | Yes | Yes | Yes | Yes | Yes | Yes | Yes | Yes | Yes | Yes | Yes | Yes | Yes | Yes | Yes | Yes | Yes | Yes | No | No | No | No | No | Yes | Yes | Yes | Yes | Yes | Yes | Yes | Yes | Yes | Yes | Yes | Yes | Yes | Yes | Yes | Yes | Yes | Yes | Yes | Fronius Reserva warranty | Fronius Reserva warranty | Fronius Reserva warranty | Fronius Reserva warranty | Yes | Yes | Yes | Yes | Yes | Yes | Yes | Yes | Yes | Yes | Yes | Yes | Yes | Yes | Yes | Yes | Yes | Yes | Yes | Yes | Yes | Yes | Yes | Yes | Yes | Yes | Yes | Yes | Yes | Yes | Yes | Yes | Yes
Cost per Total Warranted kWh (1 cycle per day) | $0.21 | $0.20 | $0.18 | $0.20 | $0.23 | $0.21 | $0.20 | $0.20 | $0.21 | $0.21 | $0.10 | $0.11 | $0.11 | $0.09 | $0.09 | $0.06 | $0.05 | $0.05 | $0.05 | $0.07 | $0.07 | $0.07 | $0.06 | $0.07 | $0.07 | $0.07 | $0.07 | $0.07 | $0.12 | $0.10 | $0.09 | $0.10 | $0.09 | $0.16 | $0.13 | $0.13 | $0.26 | $0.18 | $0.18 | $0.18 | $0.20 | $0.19 | $0.21 | $0.26 | $0.28 | $0.35 | $0.35 | $0.36 | $0.13 | $0.09 | $0.09 | $0.09 | $0.09 | $0.24 | $0.20 | $0.17 | $0.17 | $0.17 | $0.10 | $0.09 | $0.10 | $0.10 | $0.10 | $0.11 | $0.13 | $0.10 | $0.10 | $0.10 | $0.10 | $0.17 | $0.17 | $0.17 | $0.18 | $0.19 | $0.32 | $0.28 | $0.28 | $0.22 | $0.20 | $0.20 | $0.22 | $0.16 | $0.15 | $0.15 | $0.10 | $0.08 | $0.08 | $0.08 | $0.08 | $0.21 | $0.19 | $0.18 | $0.17 | $0.17 | $0.17 | $0.17 | $0.21 | $0.20 | $0.19 | $0.23 | $0.21 | $0.20 | $0.18 | $0.18 | $0.18 | $0.18 (+ inverter cost) | $0.18 (+ inverter cost) | $0.18 (+ inverter cost) | $0.29 | $0.30 | $0.32 | $0.33 | $0.25 | $0.24
More information on brand | Here | Here | Here | Here | Here | Here | Here | Here | Here | Here | Here | Here | Here | Here | Here | Here | Here | Here | Here | Here | Here | Here | Here | Here | Here | Here | Here | Here | Here | Here | Here | Here | Here | Here | Here | Here | Here | Here | Here | Here | Here | Here | Here | Here | Here | Here | Here | Here | Here | Here | Here | Here | Here | Here | Here | Here | Here | Here | Here | Here | Here | Here | Here | Here | Here | Here | Here | Here | Here | Here | Here | Here | Here | Here | Here | Here | Here | Here | Here | Here | Here | Here | Here | Here | Here | Here | Here | Here | Here | Here | Here | Here | Here | Here | Here | Here | Here | Here | Here | Here | Here | Here | Here | Here | Here | Here | Here | Here | Here | Here | Here | Here | Here | Here