## Worksheet
Generated by SolarQuotes.com.au: | Latest version here
Product Name | Choose model: | Price (Approx. AUD price RRP inc. GST) | Nominal AC Power (Inverter size) | Max efficiency | # of MPPT’s | Dimensions | Weight | Single phase or three phase? | IP Rating | Ambient temperature range | Standby consumption | Network connection | Warranty | Screen? | Built in DC isolator? | Cooling (passive/fan) | Noise (db) | Datasheet Supplied? | Warranty Supplied? | More information on brand
GoodWe DNS G3 Series | GW3000-DNS-30 GW5000-DNS-30 GW6000-DNS-30 | $755 $900 $1100 | 3000 W 5000 W 6000 W | 97.9% 97.9% 97.9% | 2 2 2 | 350 × 410 × 143 mm 350 × 410 × 143 mm 350 × 410 × 143 mm | 13 kg 13 kg 13 kg | Single phase | IP66 | -25 ~ +60°C |  | WiFi, RS485, or LAN or 4G | 5 years (10 years if registered on GoodWe's SEMS portal) | Yes | Yes | Natural Convection |  | Yes | Yes | Here
GoodWe DNS G4 Series | GW4.2K-DNS-G40 GW5K-DNS-G40 GW6K-DNS-G40 | $838 $1053 $1042 | 4200 W 5000 W 6000 W | 98.1% 98.1% 98.1% | 2 2 2 | 358 × 323 × 165 mm 358 × 323 × 165 mm 358 × 323 × 165 mm | 9 kg 9 kg 9 kg | Single phase | IP 66 | -25 ~ +60°C | < 1W | RS485, WIFI, LAN, Bluetooth, 4G | 5 years (10 years if registered on GoodWe's SEMS portal) | Yes | Yes | Natural Convection | < 25 db | Yes | Yes | Here
GoodWe SDT-G3 Series | GW5000-SDT-AU30 GW6000-SDT-AU30 GW8000-SDT-AU30 GW9990-SDT-AU30 GW15K-SDT-AU30 GW20K-SDT-AU30 GW25K-SDT-AU30 | $1400 $1500 $1800 $1800 $2000 $2300 $3200 | 5000 W 6000 W 8000 W 10000 W 15000 W 20000 W 25000 W | 98.5% 98.5% 98.5% 98.5% 98.6% 98.6% 98.7% | 3 3 3 3 3 3 3 | 530 x 413 x 221 mm 530 x 413 x 221 mm 530 x 413 x 221 mm 530 x 413 x 221 mm 530 x 413 x 221 mm 530 x 413 x 221 mm 585 x 483 x 230 mm | < 20 kg < 20 kg < 20 kg < 20 kg < 20 kg < 22 kg < 30 kg | Three phase | IP66 | -30 ~ +60°C |  | RS485, WiFi + LAN + Bluetooth, 4G | 5 years (10 years if registered on GoodWe's SEMS portal) | Yes | Yes | Fan | < 35 dB (5-10 kW), < 40 dB (15-20 kW), < 45 dB (25 kW) | Yes | Yes | Here
GoodWe MS G3 Series | GW5000-MS-30 GW6000-MS-30 GW8500-MS-30 GW9900-MS-30 | $1314 $1449 $1496 $1641 | 5000 W 6000 W 8500 W 9999 W | 97.8% 97.8% 97.9% 97.9% | 3 3 3 3 | 441 × 507 × 210 mm 441 × 507 × 210 mm 441 × 507 × 210 mm 441 × 507 × 210 mm | 19 kg 19 kg 19 kg 19 kg | Single phase | IP66 | -25 ~ +60°C | < 1W | RS485, WiFi, LAN | 5 years (10 years if registered on GoodWe's SEMS portal) | Yes | Yes | Natural Convection | < 25 db | Yes | Yes | Here
GoodWe MS G4 Series | GW7.5K-MS-G40 GW8.5K-MS-G40 GW9.999K-MS-G40 | $1053 $1250 $1400 | 7500 W 8500 W 9999 W | 97.8% 97.9% 97.9% | 3 3 3 | 493 x 365 x 187 mm 493 x 365 x 187 mm 493 x 365 x 187 mm | 16 kg 16 kg 16 kg | Single phase | IP66 | -25 ~ +60°C | < 1W | RS485, WIFI, LAN, Bluetooth, 4G | 5 years (10 years if registered on GoodWe's SEMS portal) | Yes | Yes | Natural Convection | < 30 db | Yes | Yes | Here
Sungrow SGRS Series | SG5.0RS-ADA SG8.0RS-ADA SG10RS-ADA | $1700 $2200 $2300 | 5000 W 8000 W 10000 W | 97.8% 97.8% 97.8% | 3 3 3 | 490 x 340 x 170 mm 490 x 340 x 170 mm 490 x 340 x 170 mm | 19 kg 19 kg 19 kg | Single phase | IP65 | -25℃ to 60℃ | N/A | Ethernet / WLAN / RS485 / DI (Ripple control & DRM) | 10 years | Yes | Yes | Passive | < 30 dB | Yes | Yes | Here
Sungrow SGRT Series | SG5.0RT SG7.0RT SG8.0RT SG10RT SG15RT | $1780 $1950 $2100 $2250 $2600 | 5000 W 7000 W 8000 W 10000 W 15000 W | 98.4% 98.4% 98.5% 98.5% 98.5% | 2 2 2 2 2 | 370 x 480 x 195 mm 370 x 480 x 195 mm 370 x 480 x 195 mm 370 x 480 x 195 mm 370 x 480 x 195 mm | 18 kg 18 kg 18 kg 18 kg 21 kg | Three phase | IP65 | -25℃ to 60℃ | < 3 W | WLAN, Ethernet, RS485, DI, DO | 10 years | No | Yes | Passive (Fan on 15kW model) | < 35 dB | Yes | Yes | Here
Fronius GEN24 Primo | Primo GEN24 5.0 Primo GEN24 6.0 Primo GEN24 8.0 Primo GEN24 10.0 | $2300 $2700 $3,000 $3600 | 5000 W 6000 W 8000 W 10000 W | 97.6% 97.6% 97.3% 97.3% | 2 2 2 2 | 530 × 474 × 165 mm 530 x 474 x 165 mm 595 x 529 x 180 mm 595 x 529 x 180 mm | 15.4 kg 15.4 kg 21 kg 21 kg | Single phase | IP 66 | -40°C - +60°C | < 10 W | Fronius Solar.web, Modbus TCP SunSpec, Fronius Solar API (JSON) | 5 years (10 years if registered online with Fronius) | No | Yes | Fan | < 42 dB for Primo GEN24 5.0/6.0 < 51dB for Primo GEN24 8.0/10.0 | Yes | Yes | Here
Fronius GEN24 Symo | Symo GEN24 6.0 SC Symo GEN24 8.0 SC Symo GEN24 10.0 SC Symo GEN24 12.0 SC | $2300 $2600 $3600 $3900 | 6000 W 8000 W 10000 W 12000 W | 98.3% 98.3% 98.3% 98.2% | 2 2 2 2 | 595 × 529 × 180 mm 595 × 529 × 180 mm 595 × 529 × 180 mm 595 x 529 x 180 mm | 22.8 kg 22.8 kg 22.8 kg 22.8 kg | Three phase | IP 66 | -25°C - +60°C | < 10 W | Fronius Solar.web, Modbus TCP SunSpec, Fronius Solar API (JSON) | 10 years | No | Yes | Active Cooling technology | < 47 dB | Yes | Yes | Here
Solis S5 Series (Single phase) 5-6kW | S5-GR1P5K S5-GR1P6K | $900 $1000 | 5000 W 6000 W | 97.6% 97.6% | 2 2 | 310 x 543 x 160 mm 310 x 543 x 160 mm | 12 kg 12 kg | Single phase | IP 65 | -25 ~ +60°C | < 1 W | RS485, Optional: Wi-Fi, GPRS | 10 years | Yes | Yes | Passive | < 20 dB | Yes | Yes | Here
Solis S5 Series (Single phase) 7-10kW | S5-GR1P7K S5-GR1P8K S5-GR1P9K S5-GR1P10K | $1200 $1300 $1400 $1500 | 7000 W 8000 W 9000 W 10000 W | 98.0% 98.0% 98.0% 98.0% | 3 3 3 3 | 333 x 579 x 253 mm 333 x 579 x 253 mm 333 x 579 x 253 mm 333 x 579 x 253 mm | 18.5 kg 18.5 kg 18.5 kg 18.5 kg | Single phase | IP66 | -25 ~ +60°C | < 1 W | RS485, Optional: Wi-Fi, GPRS | 10 years | Yes | Yes | Passive or Fan for >8K Model | < 30 dB | Yes | Yes | Here
Solis S6 Series (5-6 kW) | S6-GR1P5K-S S6-GR1P6K-S | $847 $950 | 5000 W 6000 W | 97.6% 97.7% | 2 2 | 330 × 371 × 161 mm 330 × 371 × 161 mm | 9.4 kg 9.5 kg | Single phase | IP66 | -25 ~ +60°C | < 1 W | RS485, Optional: Wi-Fi, GPRS | 10 years | Yes | Yes | Fan | < 40 dB | Yes | Yes | Here
Solis S6 Series (7-10 kW) | S6-GR1P7K03-NV-ND-AU S6-GR1P8K03-NV-ND-AU S6-GR1P9K03-NV-ND-AU S6-GR1P10K03-NV-ND-AU | TBD TBD TBD TBD | 7000 W 8000 W 9000 W 10000 W | 98.0% 98.0% 98.0% 98.0% | 3 3 3 3 | 335 x 510 x 220 mm 335 x 510 x 220 mm 335 x 510 x 220 mm 335 x 510 x 220 mm | 16 kg 16 kg 16 kg 16 kg | Single phase | IP66 | -25 ~ +60°C | < 1 W | RS485, Optional: Wi-Fi, GPRS | 10 years | Yes | Yes | Fan | < 40 dB | Yes | Yes | Here
Solis S6 Series (Three phase) 5-10 kW | S6-GR3P5K03-NV-ND-AU S6-GR3P6K03-NV-ND-AU S6-GR3P8K03-NV-ND-AU S6-GR3P9K03-NV-ND-AU S6-GR3P10K03-NV-ND-AU | TBD TBD $1500 TBD $1400 | 5000 W 6000 W 8000 W 9000 W 10000 W | 98.0% 98.0% 98.0% 98.0% 98.0% | 3 3 3 3 3 | 355 x 410 x 179 mm 355 x 410 x 179 mm 335 x 510 x 220 mm 335 x 510 x 220 mm 335 x 510 x 220 mm | 14.7 kg 14.7 kg 15.4 kg 15.4 kg 15.4 kg | Three phase | IP66 | -25 ~ +60°C | < 1 W | RS485, Optional: Wi-Fi, GPRS | 10 years | Yes | Yes | Passive | < 40 dB | Yes | Yes | Here
Sigenergy Energy Controller (Single-phase) | SigenStor EC 5.0 SP SigenStor EC 6.0 SP SigenStor EC 8.0 SP SigenStor EC 10.0 SP | $1770 $1920 $3270 $3500 | 5000 W 6000 W 8000 W 10000 W | 98.0% 98.0% 97.6% 97.6% | 2 2 3 4 | 700 x 300 x 260 mm 700 x 300 x 260 mm 700 x 300 x 260 mm 700 x 300 x 260 mm | 18 kg 18 kg 36 kg 36 kg | Single phase | IP66 | -30 - +60°C | < 5W | WLAN / Fast Ethernet / RS485 / Sigen CommMod (4G/3G/2G) | 10 years | No | Yes | Passive and Fan for the 8 and 10 kW | < 29 db | Yes | Yes | Here
Sigenergy Energy Controller (Three-phase) | SigenStor EC 5.0 TP SigenStor EC 10.0 TP SigenStor EC 15.0 TP | $3000 $3500 $4600 | 5000 W 10000 W 15000 W | 98.1% 98.3% 98.3% | 2 3 3 | 700 x 300 x 260 mm 700 x 300 x 260 mm 700 x 300 x 260 mm | 36 kg 36 kg 36 kg | Three phase | IP 66 | -30 - +60°C | < 5W | WLAN / Fast Ethernet / RS485 / Sigen CommMod (4G/3G/2G) | 10 years | No | Yes | Fan | < 29 db | Yes | Yes | Here
iStore (Single phase, 5-6kW) | IS-HYB-5000-1PH IS-HYB-6000-1PH | $1700 $1900 | 5000 W 6000W | 98.4% 98.4% | 2 2 | 365 x 365 x 156 mm 365 x 365 x 156 mm | 12 kg 12 kg | Single phase | IP 65 | -25°C to 60°C | < 2.5W | RS485; WLAN/Ethernet via dongle | 10 years | No | Yes | Passive | < 29 dB | Yes | Yes | Here
iStore (Three phase, 5-6 kW) | IS-HYB-5000-3PH IS-HYB-6000-3PH | $2000 $2200 | 5000 W 6000 W | 98.4% 98.4% | 2 2 | 525 x 470 x 166 mm 525 x 470 x 166 mm | 17.5 kg 17.5 kg | Three phase | IP 65 | -25°C to 60°C | < 2.5W | RS485; WLAN/Ethernet via Smart Dongle-WLAN-FE; 4G / 3G / 2G via Smart Dongle-4G (Optional) | 10 years (+2 years parts warranty for units installed up to July 2025) | No | Yes | Passive | < 30 dB | Yes | Yes | Here
iStore (Three phase, 10-25 kW) | IS-HYB-10000-3PH IS-HYB-15000-3PH IS-HYB-25000-3PH | $2600 $3000 $3600 | 10000 W 15000 W 25000 W | 98.4% 98.4% 98.4% | 2 2 2 | 546 x 460 x 228 mm 546 x 460 x 228 mm 546 x 460 x 228 mm | 21 kg 21 kg 21 kg | Three phase | IP 66 | -25°C to 60°C | < 2.5W | RS485; WLAN/Ethernet via dongle | 10 years | No | Yes | Fan | < 29 dB | Yes | Yes | Here
iStore (Single phase, 10kW) | IS-HYB-10000-1PH | $2300 | 10000 W | 98.1% | 3 | 425 x 376.5 x 150 mm | 15 kg | Single phase | IP 66 | -25°C to 60°C | < 2.5W | RS485; WLAN/Ethernet via Smart Dongle-WLAN-FE; 4G / 3G / 2G via Smart Dongle-4G (Optional) | 10 years | No | Yes | Fan | < 40 dB | Yes | Yes | Here
Enphase IQ8AC | IQ8AC-72-M-INT | $210 | 360 W | 97.3% | N/A | 212 mm x 175 mm x 30.2 mm | 1.1 kg | N/A | IP 67 | -40ºC to +60ºC | < 50 mW | Power Line Communication (PLC) | 25 years | No | N/A | Passive | N/A | Yes | Yes | Here
Enphase IQ8HC | IQ8HC-72-M-INT | $230 | 380 W | 97.4% | N/A | 212 mm x 175 mm x 30.2 mm | 1.1 kg | N/A | IP 67 | -40ºC to +60ºC | < 50 mW | Power Line Communication (PLC) | 25 years | No | N/A | Passive |  | Yes | Yes | Here
Enphase IQ9N | IQ9N-A-INT | $309 | 427 W | 97.95% | N/A | 214 x 176 x 30.8 mm | 1.1 kg | N/A | IP 67 | -40ºC to +65ºC | < 40 mW | Power Line Communication (PLC) | 25 years | No | N/A | Passive | < 25 db | Yes | Yes | Here