## Worksheet
Generated by SolarQuotes.com.au: | Latest version here
Product Name | GoodWe DNS G3 Series | GoodWe SDT-G2 Series | GoodWe MS G3 Series | Sungrow SGRS Series | Sungrow SGRT Series | Fronius GEN24 Primo | Solis S5 Series (Single phase) 5-6kW | Solis S5 Series (Single phase) 7-10kW | Solis S6 Series | Sigenergy Energy Controller (single-phase) | Sigenergy Energy Controller (three-phase) | SolarEdge HD Wave Genesis (5-6kW) | SolarEdge HD Wave Genesis (8.25-10kW) | SolarEdge Three Phase | iStore (Single phase, 5-6kW) | iStore (Three phase, 5-6 kW) | iStore (Three phase, 10-25 kW) | iStore (Single phase, 10kW) | Enphase IQ8AC | Enphase IQ8HC
Manufacturer Logo
Product Image
Choose model: | GW3000-DNS-30 GW5000-DNS-30 GW6000-DNS-30 | GW5K-DT GW6K-DT GW8K-DT GW10KT-DT GW12KT-DT GW15KT-DT | GW5000-MS-30 GW6000-MS-30 GW8500-MS-30 GW9900-MS-30 | SG5.0RS-ADA SG8.0RS-ADA SG10.0RS-ADA | SG5.0RT SG6.0RT SG7.0RT SG8.0RT SG10RT SG12RT SG15RT | Primo GEN24 5.0 Primo GEN24 6.0 Primo GEN24 8.0 Primo GEN24 10.0 | S5-GR1P5K S5-GR1P6K | S5-GR1P7K S5-GR1P8K S5-GR1P9K S5-GR1P10K | S6-GR1P7K2 S6-GR1P8K2 | SigenStor EC 5.0 SP SigenStor EC 6.0 SP SigenStor EC 8.0 SP SigenStor EC 10.0 SP | SigenStor EC 5.0 TP SigenStor EC 10.0 TP SigenStor EC 15.0 TP | SE5000H SE6000H | SE8250H SE10000H | SE5K-AUB SE8.25K-AUB SE10K-AUB | IS-HYB-5000-1PH IS-HYB-6000-1PH | IS-HYB-5000-3PH IS-HYB-6000-3PH | IS-HYB-10000-3PH IS-HYB-15000-3PH IS-HYB-25000-3PH | IS-HYB-10000-1PH | IQ8AC-72-M-INT | IQ8HC-72-M-INT
Price (Approx. AUD price RRP inc. GST) | $880 $890 $990 | $1300 $1400 $1500 $1800 $1900 $2100 | $1100 $1200 $1300 $1430 | $1700 $2200 $2300 | $1780 $1850 $1950 $2100 $2250 $2500 $2600 | $2300 $2700 $3,000 $3600 | $900 $1000 | $1550 $1650 $1750 $1850 | $1650 $1850 | $1770 $1920 $3270 $3500 | $3000 $3500 $4600 | $1,300 $1,500 | $1,500 $1,600 | $2,500 $2,800 $3,100 | $1,700 $1,900 | $2,000 $2,200 | $2,600 $3,000 $3,600 | $2,300 | $210 | $230
Nominal AC Power (Inverter size) | 3000 W 5000 W 6000 W | 5000 W 6000 W 8000 W 10000 W 12000 W 15000 W | 5000 W 6000 W 8500 W 9999 W | 4999 W 8000 W 10000 W | 5000 W 6000 W 7000 W 8000 W 10000 W 12000 W 15000 W | 5000W 6000W 8000 W 10000 W | 5000 W 6000 W | 7000 W 8000 W 9000 W 10000 W | 7000 W 8000 W | 5000 W 6000 W 8000 W 10000 W | 5000 W 10000 W 15000 W | 5000 W 6000 W | 8250 W 10000 W | 5000 W 8250 W 10000 W | 5000W 6000W | 5000W 6000W | 9,999 W 15,000 W 25,000 W | 10000W | 360W | 380W
Average efficiency | 97.9% 97.9% 97.9% | 98.2% 98.2% 98.2% 98.3% 98.3% 98.3% | 97.7% 97.7% 97.7% 97.7% | 97.8% 97.8% 97.8% | 98.40% 98.40% 98.40% 98.50% 98.50% 98.50% 98.50% | 97.6% 97.6% 97.3% 97.3% | 97.6% 97.6% | 98.0% 98.0% 98.0% 98.0% | 97.7% 97.7% | 98.0% 98.0% 98.0% 98.0% | 98.0% 98.0% 98.0% | 99.2% 99.2% | 99.2% 99.2% | 97.8% 97.8% 97.8% | 98.4% 98.4% | 98.4% 98.4% | 98.4% 98.4% 98.4% | 98.4% | 97.3 % | 97.4 %
# of MPPT’s | 2 2 2 | 2 2 2 2 2 2 | 3 3 3 3 | 3 3 3 | 2 2 2 2 2 2 2 | 2 2 2 2 | 2 2 | 3 3 3 3 | 2 2 | 2 2 3 4 | 2 4 3 | N/A (uses optimisers) N/A (uses optimisers) | N/A (uses optimisers) N/A (uses optimisers) | 2 2 2 | 2 2 | 2 2 | 2 2 2 | 3 | N/A | N/A
Dimensions | 350 × 410 × 143 mm 350 × 410 × 143 mm 350 × 410 × 143 mm | 354 * 433 * 147 mm 354 * 433 * 147 mm 354 * 433 * 155 mm 354 * 433 * 155 mm 354 * 433 * 155 mm 354 * 433 * 155 mm | 441 × 507 × 210 mm 441 × 507 × 210 mm 441 × 507 × 210 mm 511 * 415 * 175 mm | 490 * 340 * 170 mm 490 * 340 * 170 mm 490 * 340 * 170 mm | 370 * 480 * 195 mm 370 * 480 * 195 mm 370 * 480 * 195 mm 370 * 480 * 195 mm 370 * 480 * 195 mm 370 * 480 * 195 mm 370 * 480 * 195 mm | 530 x 474 x 165 mm 530 x 474 x 165 mm 595 x 529 x 180 mm 595 x 529 x 180 mm | 310 * 543 * 160 mm 310 * 543 * 160 mm | 333 * 579 * 253 mm 333 * 579 * 253 mm 333 * 579 * 253 mm 333 * 579 * 253 mm | 310 * 543 * 180 mm 310 * 543 * 180 mm | 700 x 300 x 260 mm 700 x 300 x 260 mm 700 x 300 x 260 mm 700 x 300 x 260 mm | 700 x 300 x 260 mm 700 x 300 x 260 mm 700 x 300 x 260 mm | 450 x 370 x 174 mm 450 x 370 x 174 mm | 540 x 370 x 185 mm 540 x 370 x 185 mm | 775 x 315 x 260 mm 775 x 315 x 260 mm 775 x 315 x 260 mm | 365 x 365 x 156 mm 365 x 365 x 156 mm | 365 x 365 x 156 mm 365 x 365 x 156 mm | 546 x 460 x 228 mm 546 x 460 x 228 mm 546 x 460 x 228 mm | 425 x 376.5 x 150 mm | 212 mm x 175 mm x 30.2 mm | 212 mm x 175 mm x 30.2 mm
Weight | 12.8 kg 13 kg 12.8 kg | 15 kg 15 kg 16 kg 16 kg 18 kg 18 kg | 19 kg 19 kg 19 kg 19 kg | 19 kg 19 kg 19 kg | 18 kg 18 kg 18 kg 18 kg 18 kg 18 kg 21 kg | 15.4 kg 15.4 kg 21 kg 21 kg | 12 kg 12 kg | 18.5 kg 18.5 kg 18.5 kg 18.5 kg | 13 kg 13 kg | 18 kg 18 kg 36 kg 36 kg | 36 kg 36 kg 36 kg | 11.4 kg 11.9 kg | 17.6 kg 17.6 kg | 30 kg 30 kg 30 kg | 12 kg 12 kg | 12 kg 12 kg | 21 kg 21 kg 21 kg | 15 kg | 1.1 kg | 1.1 kg
Single phase or three phase? | Single phase | Three phase | Single phase | Single phase | Three phase | Single phase | Single phase | Single phase | Single phase | Single phase | Three phase | Single phase | Single phase | Three phase | Single phase | Three phase | Three phase | Single phase | N/A | N/A
IP Rating | IP65 | IP65 | IP65 | IP 65 | IP 65 | IP 66 | IP 65 | IP 66 | IP 66 | IP 66 | IP 66 | IP 65 | IP 65 | IP 65 | IP 65 | IP 65 | IP 66 | IP 66 | IP 67 | IP 67
Ambient temperature range | -25 ~ +60 deg C | -30 ~ +60 deg C | -25 ~ +60 deg C | -25 ℃ to 60 ℃ | -25 ℃ to 60 ℃ | -40°C - +60°C | -25 ~ +60°C | -25 ~ +60°C | -25 ~ +60°C | -30 - +60°C | -30 - +60°C | -40ºC to +60ºC | -40ºC to +60ºC | -40ºC to +65ºC | -25°C to 60°C | -25°C to 60°C | -25°C to 60°C | -25°C to 60°C | -40ºC to +65ºC | -40ºC to +65ºC
Standby consumption |  |  |  | < 3 W | < 3 W | < 10 W | [8 empty] | < 2.5W | < 2.5W | < 2.5W | < 2.5W
Network connection | RS485, WiFi, LAN | RS485, WiFi, LAN | RS485, WiFi, LAN | WLAN, Ethernet, RS485, DI, DO | WLAN, Ethernet, RS485, DI, DO | Fronius Solar.web, Modbus TCP SunSpec, Fronius Solar API (JSON) | RS485, Optional: Wi-Fi, GPRS | RS485, Optional: Wi-Fi, GPRS | RS485, Optional: Wi-Fi, GPRS | WLAN / Fast Ethernet / RS485 / Sigen CommMod (4G/3G/2G) | WLAN / Fast Ethernet / RS485 / Sigen CommMod (4G/3G/2G) | RS485, Ethernet, Wi-Fi | RS485, Ethernet, Wi-Fi | 2 x RS485, Ethernet, Wi-Fi(2), ZigBee for Smart Energy (optional) | RS485; WLAN/Ethernet via Smart Dongle-WLAN-FE; 4G / 3G / 2G via Smart Dongle-4G (Optional) | RS485; WLAN/Ethernet via Smart Dongle-WLAN-FE; 4G / 3G / 2G via Smart Dongle-4G (Optional) | RS485; WLAN/Ethernet via Smart Dongle-WLAN-FE; 4G / 3G / 2G via Smart Dongle-4G (Optional) | RS485; WLAN/Ethernet via Smart Dongle-WLAN-FE; 4G / 3G / 2G via Smart Dongle-4G (Optional) | Power Line Communication (PLC) | Power Line Communication (PLC)
Warranty | 10 years | 10 years | 10 years | 10 years | 10 years | 10 years | 10 years | 10 years | 10 years | 10 years | 10 years | 12 years | 12 years | 12 years | 10 years (+2 years parts warranty for units installed up to July 2025) | 10 years (+2 years parts warranty for units installed up to July 2025) | 10 years (+2 years parts warranty for units installed up to July 2025) | 10 years (+2 years parts warranty for units installed up to July 2025) | 25 years | 25 years
Screen? | Yes | Yes | Yes | Yes | No | No | Yes | Yes | Yes | No | No | No | No | No | No | No | No | No | No | No
Built in DC isolator? | Yes | TBD | Yes | Yes | Yes | Yes | Yes | Yes | Yes | Yes | Yes | Yes | Yes | Yes | Yes | Yes | Yes | Yes | N/A | N/A
Cooling (passive/fan) | Passive | Passive up to 6kW, fan from 6-15kW | Passive | Passive | Passive (Fan on 15kW model) | Fan | Passive | Passive | Passive | Passive | Passive | Passive | Passive | Passive | Passive | Passive | Passive | Passive | Passive | Passive
Noise (db) |  |  |  | < 30 dB | < 35 dB |  | < 30 dB | < 30 dB | < 30 dB
Datasheet Supplied? | Yes | Yes | Yes | Yes | Yes | Yes | Yes | Yes | Yes | Yes | Yes | Yes | Yes | Yes | Yes | Yes | Yes | Yes | Yes | Yes
Warranty Supplied? | Yes | Yes | Yes | Yes | Yes | Yes | Yes | Yes | Yes | Yes | Yes | Yes | Yes | Yes | Yes | Yes | Yes | Yes | Yes | Yes
More information on brand | Here | Here | Here | Here | Here | Here | Here | Here | Here | Here | Here | Here | Here | Here | Here | Here | Here | Here | Here | Here